## Feuil1
Atoll: Link Reporter
Generation date : jeudi 24 octobre 2024 23:50:25
MLO SOU_0161_SOU_0078_LTE_H
LINK SPECIFICATION
Link ID | SOU_0161_SOU_0078_LTE_H | Length (m) | 2 529,32 m
Capacity | 99 Mbps | Calculation Method | ITU-R P. 530-12
|  | End A | End B
Link Ends | Property ID | SOU_0161_C01 | SOU_0078_C03
| Property name | SOU_0161_C01 | SOU_0078_C03
| Property Latitude | 36,10956667N | 36,09641389N
| Property Longitude | 10,38280001E | 10,35986111E
| Property Height (m) | 15 m | 22 m
Frequency | Band | 38 GHz | 38 GHz
| Channel | LH26' | LH26
| Centre Frequency (GHz) | LH26' (38 675 MHz) | LH26 (37 415 MHz)
| Bandwidth (MHz) | LH_38GHz_14MHz[+] | LH_38GHz_14MHz[-]
| Frequency Designation | H/L | H/L
| Polarisation | Horizontal | Horizontal
Antenna (Main) | Antenna Type | VHLP2-370 | VHLP2-370
| Antenna Size (m) | 0,6 m | 0,6 m
| Antenna Height (m) | 17 m | 31 m
| Antenna Direction (°) | 234,64 ° | 54,63 °
| Actual Elevation (°) | 0,47 ° | -0,49 °
| Antenna Gain (dB) | 44,5 dBi | 44,5 dBi
| Feeder Type | 38G_INT | 38G_INT
| Feeder Length | 0 m | 0 m
| Feeder LOSS | 0 dB | 0 dB
Radio Equipment | Radio Type | iPASO IHG 38GHz 512QAM 14MHz
| Tx Power (dBm) | 15 dBm | 15 dBm
| Tx Attenuator (dB) | 0 dB | 0 dB
| Rx Attenuator (dB) | 0 dB | 0 dB
| Modulation | 512QAM
| Operating Mode | Fixed modulation (priority for quality)
| Branching Loss Tx (Main) | 0 dB | 0 dB
| Branching Loss Rx (Main) | 0 dB | 0 dB
Branching Loss Tx (Spare)
Branching Loss Rx (Spare)
| Threshold | -66 dBm | -66 dBm
| ATPC | 0 dB | 0 dB
Performance | Main Rx Level @ TX max (dBm) | -28,64 dBm | -28,32 dBm
Spare Rx Level @ TX max (dBm)
| Threshold Degradation (dB) | 3 dB | 3 dB
| Main Flat Fade Margin (dB) | 37,68 dB | 37,36 dB
Spare Flat Fade Margin (dB)