## Feuil1
Atoll: Link Reporter
Generation date : jeudi 24 octobre 2024 23:52:58
MLO SOU_0172_SOU_0001
LINK SPECIFICATION
Link ID | SOU_0172_SOU_0001 | Length (m) | 1 421,1 m
Capacity | 318 Mbps | Calculation Method | ITU-R P. 530-12
|  | End A | End B
Link Ends | Property ID | SOU_0172_C01 | SOU_0001_C02
| Property name | SOU_0172_C01 | SOU_0001_C02
| Property Latitude | 35,904889N | 35,91588889N
| Property Longitude | 10,54075E | 10,53268889E
| Property Height (m) | 66 m | 82 m
Frequency | Band | 38 GHz | 38 GHz
| Channel | LE6' | LE6
| Centre Frequency (GHz) | LE6' (38 626 MHz) | LE6 (37 366 MHz)
| Bandwidth (MHz) | LE_38GHz_56MHz[+] | LE_38GHz_56MHz[-]
| Frequency Designation | H/L | H/L
| Polarisation | Horizontal | Horizontal
Antenna (Main) | Antenna Type | VHLP1-370 | VHLP1-370
| Antenna Size (m) | 0,3 m | 0,3 m
| Antenna Height (m) | 21 m | 22 m
| Antenna Direction (°) | 329,31 ° | 149,31 °
| Actual Elevation (°) | 0,68 ° | -0,69 °
| Antenna Gain (dB) | 39,7 dBi | 39,7 dBi
| Feeder Type | 38G_INT | 38G_INT
| Feeder Length | 0 m | 0 m
| Feeder LOSS | 0 dB | 0 dB
Radio Equipment | Radio Type | iPASO IHG 38GHz 56MHz 128QAM
| Tx Power (dBm) | 15 dBm | 15 dBm
| Tx Attenuator (dB) | 0 dB | 0 dB
| Rx Attenuator (dB) | 0 dB | 0 dB
| Modulation | 128QAM
| Operating Mode | Fixed modulation (priority for quality)
| Branching Loss Tx (Main) | 0 dB | 0 dB
| Branching Loss Rx (Main) | 0 dB | 0 dB
Branching Loss Tx (Spare)
Branching Loss Rx (Spare)
| Threshold | -66 dBm | -66 dBm
| ATPC | 0 dB | 0 dB
Performance | Main Rx Level @ TX max (dBm) | -33,02 dBm | -32,72 dBm
Spare Rx Level @ TX max (dBm)
| Threshold Degradation (dB) | 3 dB | 3 dB
| Main Flat Fade Margin (dB) | 33,28 dB | 32,98 dB
Spare Flat Fade Margin (dB)