## Feuil1
Atoll: Link Reporter
Generation date : jeudi 24 octobre 2024 23:57:50
MLO SOU_0174_SOU_0065
LINK SPECIFICATION
Link ID | SOU_0174_SOU_0065 | Length (m) | 2 317,33 m
Capacity | 203 Mbps | Calculation Method | ITU-R P. 530-12
|  | End A | End B
Link Ends | Property ID | SOU_0174_C01 | SOU_0065_C01
| Property name | SOU_0174_C01 | SOU_0065_C01
| Property Latitude | 35,81911667N | 35,81837778N
| Property Longitude | 10,64594723E | 10,62032778E
| Property Height (m) | 1 m | 52 m
Frequency | Band | 38 GHz | 38 GHz
| Channel | LL17 | LL17'
| Centre Frequency (GHz) | LL17 (37 520 MHz) | LL17' (38 780 MHz)
| Bandwidth (MHz) | LL_38GHz_28MHz[-] | LL_38GHz_28MHz[+]
| Frequency Designation | H/L | H/L
| Polarisation | Horizontal | Horizontal
Antenna (Main) | Antenna Type | VHLP2-370 | VHLP2-370
| Antenna Size (m) | 0,6 m | 0,6 m
| Antenna Height (m) | 25 m | 25 m
| Antenna Direction (°) | 267,97 ° | 87,96 °
| Actual Elevation (°) | 1,25 ° | -1,28 °
| Antenna Gain (dB) | 44,5 dBi | 44,5 dBi
| Feeder Type | 38G_INT | 38G_INT
| Feeder Length | 0 m | 0 m
| Feeder LOSS | 0 dB | 0 dB
Radio Equipment | Radio Type | iPASO IHG 38GHz 28MHz 512QAM
| Tx Power (dBm) | 11 dBm | 11 dBm
| Tx Attenuator (dB) | 0 dB | 0 dB
| Rx Attenuator (dB) | 0 dB | 0 dB
| Modulation | 512QAM
| Operating Mode | Fixed modulation (priority for throughput)
| Branching Loss Tx (Main) | 0 dB | 0 dB
| Branching Loss Rx (Main) | 0 dB | 0 dB
Branching Loss Tx (Spare)
Branching Loss Rx (Spare)
| Threshold | -63 dBm | -63 dBm
| ATPC | 0 dB | 0 dB
Performance | Main Rx Level @ TX max (dBm) | -31,56 dBm | -31,87 dBm
Spare Rx Level @ TX max (dBm)
| Threshold Degradation (dB) | 3 dB | 3 dB
| Main Flat Fade Margin (dB) | 31,13 dB | 31,44 dB
Spare Flat Fade Margin (dB)