## Feuil1
Atoll: Link Reporter
Generation date : jeudi 24 octobre 2024 23:13:55
MLO SOU_0184_MON_0011_H
LINK SPECIFICATION
Link ID | SOU_0184_MON_0011_H | Length (m) | 3 080,02 m
Capacity | 99 Mbps | Calculation Method | ITU-R P. 530-12
|  | End A | End B
Link Ends | Property ID | SOU_0184_C01 | MON_0011_C05
| Property name | SOU_0184_C01 | MON_0011_C05
| Property Latitude | 35,778391N | 35,75130556N
| Property Longitude | 10,679885E | 10,68733056E
| Property Height (m) | 12 m | 40 m
Frequency | Band | 23 GHz | 23 GHz
| Channel | HC11 | HC11'
| Centre Frequency (GHz) | HC11 (22 149,75 MHz) | HC11' (23 157,75 MHz)
| Bandwidth (MHz) | HC_23GHz_14MHz[-] | HC_23GHz_14MHz[+]
| Frequency Designation | H/L | H/L
| Polarisation | Horizontal | Horizontal
Antenna (Main) | Antenna Type | VHLP2-220 | VHLP2-220
| Antenna Size (m) | 0,6 m | 0,6 m
| Antenna Height (m) | 12 m | 18 m
| Antenna Direction (°) | 167,42 ° | 347,43 °
| Actual Elevation (°) | 0,62 ° | -0,65 °
| Antenna Gain (dB) | 40,1 dBi | 40,1 dBi
| Feeder Type | 23G_INT | 23G_INT
| Feeder Length | 0 m | 0 m
| Feeder LOSS | 0 dB | 0 dB
Radio Equipment | Radio Type | iPASO IHG 23GHz 14MHz 512QAAM
| Tx Power (dBm) | 16 dBm | 16 dBm
| Tx Attenuator (dB) | 0 dB | 0 dB
| Rx Attenuator (dB) | 0 dB | 0 dB
| Modulation | 512QAM
| Operating Mode | Fixed modulation (priority for throughput)
| Branching Loss Tx (Main) | 0 dB | 0 dB
| Branching Loss Rx (Main) | 0 dB | 0 dB
Branching Loss Tx (Spare)
Branching Loss Rx (Spare)
| Threshold | -68 dBm | -68 dBm
| ATPC | 0 dB | 0 dB
Performance | Main Rx Level @ TX max (dBm) | -33,72 dBm | -34,12 dBm
Spare Rx Level @ TX max (dBm)
| Threshold Degradation (dB) | 3 dB | 3 dB
| Main Flat Fade Margin (dB) | 33,88 dB | 34,28 dB
Spare Flat Fade Margin (dB)