## Feuil1
Atoll: Link Reporter
Generation date : mardi 24 décembre 2024 15:20:23
MLO SOU_0186_SOU_0043
LINK SPECIFICATION
Link ID | SOU_0186_SOU_0043 | Length (m) | 2 479,47 m
Capacity | 495 Mbps | Calculation Method | ITU-R P. 530-12
|  | End A | End B
Link Ends | Property ID | SOU_0186_C02 | SOU_0043_C01
| Property name | SOU_0186_C02 | SOU_0043_C01
| Property Latitude | 35,917546N | 35,89797778N
| Property Longitude | 10,573832E | 10,56057778E
| Property Height (m) | 10 m | 49 m
Frequency | Band | 38 GHz | 38 GHz
| Channel | LE7 | LE7'
| Centre Frequency (GHz) | LE7 (37 422 MHz) | LE7' (38 682 MHz)
| Bandwidth (MHz) | LE_38GHz_56MHz[-] | LE_38GHz_56MHz[+]
| Frequency Designation | H/L | H/L
| Polarisation | Vertical | Vertical
Antenna (Main) | Antenna Type | VHLP2-370 | VHLP2-370
| Antenna Size (m) | 0,6 m | 0,6 m
| Antenna Height (m) | 18 m | 20 m
| Antenna Direction (°) | 208,75 ° | 28,75 °
| Actual Elevation (°) | 0,94 ° | -0,96 °
| Antenna Gain (dB) | 44,5 dBi | 44,5 dBi
Feeder Type
Feeder Length
| Feeder LOSS | 0 dB | 0 dB
Radio Equipment | Radio Type | iPASO IHG 38GHz 56MHz 2048QAM
| Tx Power (dBm) | 13 dBm | 13 dBm
| Tx Attenuator (dB) | 0 dB | 0 dB
| Rx Attenuator (dB) | 0 dB | 0 dB
| Modulation | 2048QAM
| Operating Mode | Fixed modulation (priority for throughput)
| Branching Loss Tx (Main) | 0 dB | 0 dB
| Branching Loss Rx (Main) | 0 dB | 0 dB
Branching Loss Tx (Spare)
Branching Loss Rx (Spare)
| Threshold | -52 dBm | -52 dBm
| ATPC | 0 dB | 0 dB
Performance | Main Rx Level @ TX max (dBm) | -30,15 dBm | -30,46 dBm
Spare Rx Level @ TX max (dBm)
| Threshold Degradation (dB) | 3 dB | 3 dB
| Main Flat Fade Margin (dB) | 21,54 dB | 21,85 dB
Spare Flat Fade Margin (dB)