## Feuil1
Atoll: Link Reporter
Generation date : jeudi 19 septembre 2024 05:42:13
MLO SOU_0191_SOU_0011
LINK SPECIFICATION
Link ID | SOU_0191_SOU_0011 | Length (m) | 853,72 m
Capacity | 181 Mbps | Calculation Method | ITU-R P. 530-12
|  | End A | End B
Link Ends | Property ID | SOU_0191_C01 | SOU_0011_C01
| Property name | SOU_0191_C01 | SOU_0011_C01
| Property Latitude | 35,875239N | 35,88012778N
| Property Longitude | 10,543147E | 10,53584722E
| Property Height (m) | 31 m | 39 m
Frequency | Band | 38 GHz | 38 GHz
| Channel | LL09 | LL09'
| Centre Frequency (GHz) | LL09 (37 296 MHz) | LL09' (38 556 MHz)
| Bandwidth (MHz) | LL_38GHz_28MHz[-] | LL_38GHz_28MHz[+]
| Frequency Designation | H/L | H/L
| Polarisation | Vertical | Vertical
Antenna (Main) | Antenna Type | VHLP1-370 | VHLP1-370
| Antenna Size (m) | 0,3 m | 0,3 m
| Antenna Height (m) | 21 m | 17 m
| Antenna Direction (°) | 309,58 ° | 129,57 °
| Actual Elevation (°) | 0,26 ° | -0,27 °
| Antenna Gain (dB) | 39,7 dBi | 39,7 dBi
Feeder Type
Feeder Length
| Feeder LOSS | 0 dB | 0 dB
Radio Equipment | Radio Type | iPASO IHG 38GHz 28MHz 256QAM
| Tx Power (dBm) | 11 dBm | 11 dBm
| Tx Attenuator (dB) | 1 dB | 1 dB
| Rx Attenuator (dB) | 1 dB | 1 dB
| Modulation | 256QAM
| Operating Mode | Fixed modulation (priority for throughput)
| Branching Loss Tx (Main) | 0 dB | 0 dB
| Branching Loss Rx (Main) | 0 dB | 0 dB
Branching Loss Tx (Spare)
Branching Loss Rx (Spare)
| Threshold | -65,5 dBm | -65,5 dBm
| ATPC | 0 dB | 0 dB
Performance | Main Rx Level @ TX max (dBm) | -34,2 dBm | -34,49 dBm
Spare Rx Level @ TX max (dBm)
| Threshold Degradation (dB) | 3 dB | 3 dB
| Main Flat Fade Margin (dB) | 31,01 dB | 31,3 dB
Spare Flat Fade Margin (dB)