## Feuil1
Atoll: Link Reporter
Generation date : mardi 14 janvier 2025 11:19:33
MLO SOU_0191_SOU_0011
LINK SPECIFICATION
Link ID | SOU_0191_SOU_0011 | Length (m) | 853,72 m
Capacity | 495 Mbps | Calculation Method | ITU-R P. 530-12
|  | End A | End B
Link Ends | Property ID | SOU_0191_C01 | SOU_0011_C01
| Property name | SOU_0191_C01 | SOU_0011_C01
| Property Latitude | 35,875239N | 35,88012778N
| Property Longitude | 10,543147E | 10,53584722E
| Property Height (m) | 31 m | 39 m
Frequency | Band | 38 GHz | 38 GHz
| Channel | LE5 | LE5'
| Centre Frequency (GHz) | LE5 (37 310 MHz) | LE5' (38 570 MHz)
| Bandwidth (MHz) | LE_38GHz_56MHz[-] | LE_38GHz_56MHz[+]
| Frequency Designation | H/L | H/L
| Polarisation | Vertical | Vertical
Antenna (Main) | Antenna Type | VHLP1-370 | VHLP1-370
| Antenna Size (m) | 0,3 m | 0,3 m
| Antenna Height (m) | 21 m | 17 m
| Antenna Direction (°) | 309,58 ° | 129,57 °
| Actual Elevation (°) | 0,26 ° | -0,27 °
| Antenna Gain (dB) | 39,7 dBi | 39,7 dBi
Feeder Type
Feeder Length
| Feeder LOSS | 0 dB | 0 dB
Radio Equipment | Radio Type | iPASO IHG 38GHz 56MHz 2048QAM
| Tx Power (dBm) | 13 dBm | 13 dBm
| Tx Attenuator (dB) | 0 dB | 0 dB
| Rx Attenuator (dB) | 0 dB | 0 dB
| Modulation | 2048QAM
| Operating Mode | Fixed modulation (priority for throughput)
| Branching Loss Tx (Main) | 0 dB | 0 dB
| Branching Loss Rx (Main) | 0 dB | 0 dB
Branching Loss Tx (Spare)
Branching Loss Rx (Spare)
| Threshold | -52 dBm | -52 dBm
| ATPC | 0 dB | 0 dB
Performance | Main Rx Level @ TX max (dBm) | -30,2 dBm | -30,5 dBm
Spare Rx Level @ TX max (dBm)
| Threshold Degradation (dB) | 3 dB | 3 dB
| Main Flat Fade Margin (dB) | 21,5 dB | 21,8 dB
Spare Flat Fade Margin (dB)