## Feuil1
Atoll: Link Reporter
Generation date : jeudi 24 octobre 2024 23:59:28
MLO SPB EQUANT_TUN_0091
LINK SPECIFICATION
Link ID | SPB EQUANT_TUN_0091 | Length (m) | 951,76 m
Capacity | 20,5 Mbps | Calculation Method | ITU-R P. 530-12
|  | End A | End B
Link Ends | Property ID | SPB_EQUANT | TUN_0091_C02
| Property name | SPB_EQUANT | TUN_0091_C02
| Property Latitude | 36,83013889N | 36,83869167N
| Property Longitude | 10,20328611E | 10,2025E
| Property Height (m) | 2 m | 5 m
Frequency | Band | 38 GHz | 38 GHz
| Channel | LI39 | LI39'
| Centre Frequency (GHz) | LI39 (37 313,5 MHz) | LI39' (38 573,5 MHz)
| Bandwidth (MHz) | LI_38GHz_7MHz[-] | LI_38GHz_7MHz[+]
| Frequency Designation | H/L | H/L
| Polarisation | Horizontal | Horizontal
Antenna (Main) | Antenna Type | VHLP2-370 | VHLP2-370
| Antenna Size (m) | 0,6 m | 0,6 m
| Antenna Height (m) | 25 m | 25 m
| Antenna Direction (°) | 355,79 ° | 175,79 °
| Actual Elevation (°) | 0,18 ° | -0,18 °
| Antenna Gain (dB) | 44,5 dBi | 44,5 dBi
| Feeder Type | 38G_INT | 38G_INT
| Feeder Length | 0 m | 0 m
| Feeder LOSS | 0 dB | 0 dB
Radio Equipment | Radio Type | NEOC_STD_38GHz_20Mb
| Tx Power (dBm) | 4 dBm | 4 dBm
| Tx Attenuator (dB) | 0 dB | 0 dB
| Rx Attenuator (dB) | 0 dB | 0 dB
| Modulation | 16QAM
| Operating Mode | Fixed modulation (priority for quality)
| Branching Loss Tx (Main) | 0 dB | 0 dB
| Branching Loss Rx (Main) | 0 dB | 0 dB
Branching Loss Tx (Spare)
Branching Loss Rx (Spare)
| Threshold | -83 dBm | -83 dBm
| ATPC | 0 dB | 0 dB
Performance | Main Rx Level @ TX max (dBm) | -30,57 dBm | -30,87 dBm
Spare Rx Level @ TX max (dBm)
| Threshold Degradation (dB) | 3 dB | 3 dB
| Main Flat Fade Margin (dB) | 52,13 dB | 52,43 dB
Spare Flat Fade Margin (dB)