## Feuil1
Atoll: Link Reporter
Generation date : jeudi 24 octobre 2024 23:59:02
MLO SPS_SECURITE - TUN_0011_C02
LINK SPECIFICATION
Link ID | SPS_SECURITE - TUN_0011_C02 | Length (m) | 426,03 m
Capacity | 10,2 Mbps | Calculation Method | ITU-R P. 530-12
|  | End A | End B
Link Ends | Property ID | SPS_SECURITE | TUN_0011_C02
| Property name | SPS_SECURITE | TUN_0011_C02
| Property Latitude | 36,851314N | 36,85471N
| Property Longitude | 10,267993E | 10,27022E
| Property Height (m) | 3 m | 3 m
Frequency | Band | 38 GHz | 38 GHz
| Channel | LI49 | LI49'
| Centre Frequency (GHz) | LI49 (37 383,5 MHz) | LI49' (38 643,5 MHz)
| Bandwidth (MHz) | LI_38GHz_7MHz[-] | LI_38GHz_7MHz[+]
| Frequency Designation | H/L | H/L
| Polarisation | Horizontal | Horizontal
Antenna (Main) | Antenna Type | VHLP1-370 | VHLP1-370
| Antenna Size (m) | 0,3 m | 0,3 m
| Antenna Height (m) | 11 m | 15 m
| Antenna Direction (°) | 27,69 ° | 207,69 °
| Actual Elevation (°) | 0,54 ° | -0,54 °
| Antenna Gain (dB) | 39,7 dBi | 39,7 dBi
| Feeder Type | 38G_INT | 38G_INT
| Feeder Length | 0 m | 0 m
| Feeder LOSS | 0 dB | 0 dB
Radio Equipment | Radio Type | NEOC_STD_38GHz_10Mb
| Tx Power (dBm) | 15 dBm | 15 dBm
| Tx Attenuator (dB) | 0 dB | 0 dB
| Rx Attenuator (dB) | 0 dB | 0 dB
| Modulation | Q-PSK
| Operating Mode | Fixed modulation (priority for quality)
| Branching Loss Tx (Main) | 0 dB | 0 dB
| Branching Loss Rx (Main) | 0 dB | 0 dB
Branching Loss Tx (Spare)
Branching Loss Rx (Spare)
| Threshold | -90,5 dBm | -90,5 dBm
| ATPC | 0 dB | 0 dB
Performance | Main Rx Level @ TX max (dBm) | -22,11 dBm | -22,41 dBm
Spare Rx Level @ TX max (dBm)
| Threshold Degradation (dB) | 3 dB | 3 dB
| Main Flat Fade Margin (dB) | 68,09 dB | 68,39 dB
Spare Flat Fade Margin (dB)