## Feuil1
Atoll: Link Reporter
Generation date : jeudi 24 octobre 2024 23:37:16
MLO SSOMY_DISTRIBUTION_BAR_0104
LINK SPECIFICATION
Link ID | SSOMY_DISTRIBUTION_BAR_0104 | Length (m) | 1 949,4 m
Capacity | 71 Mbps | Calculation Method | ITU-R P. 530-12
|  | End A | End B
Link Ends | Property ID | SSOMY_DISTRIBUTION | BAR_0104_C01
| Property name | SSOMY_DISTRIBUTION | BAR_0104_C01
| Property Latitude | 36,66574444N | 36,67646111N
| Property Longitude | 10,16828889E | 10,15101111E
| Property Height (m) | 75 m | 76 m
Frequency | Band | 38 GHz | 38 GHz
| Channel | LH30' | LH30
| Centre Frequency (GHz) | LH30' (38 731 MHz) | LH30 (37 471 MHz)
| Bandwidth (MHz) | LH_38GHz_14MHz[+] | LH_38GHz_14MHz[-]
| Frequency Designation | H/L | H/L
| Polarisation | Vertical | Vertical
Antenna (Main) | Antenna Type | VHLP2-370 | VHLP2-370
| Antenna Size (m) | 0,6 m | 0,6 m
| Antenna Height (m) | 9 m | 13 m
| Antenna Direction (°) | 307,72 ° | 127,71 °
| Actual Elevation (°) | 0,14 ° | -0,16 °
| Antenna Gain (dB) | 44,5 dBi | 44,5 dBi
| Feeder Type | 38G_INT | 38G_INT
| Feeder Length | 0 m | 0 m
| Feeder LOSS | 0 dB | 0 dB
Radio Equipment | Radio Type | iPASO IHG 38G 71MB
| Tx Power (dBm) | 18 dBm | 18 dBm
| Tx Attenuator (dB) | 0 dB | 0 dB
| Rx Attenuator (dB) | 0 dB | 0 dB
| Modulation | 32QAM
| Operating Mode | Fixed modulation (priority for quality)
| Branching Loss Tx (Main) | 0 dB | 0 dB
| Branching Loss Rx (Main) | 0 dB | 0 dB
Branching Loss Tx (Spare)
Branching Loss Rx (Spare)
| Threshold | -78 dBm | -78 dBm
| ATPC | 0 dB | 0 dB
Performance | Main Rx Level @ TX max (dBm) | -23,29 dBm | -22,98 dBm
Spare Rx Level @ TX max (dBm)
| Threshold Degradation (dB) | 3 dB | 3 dB
| Main Flat Fade Margin (dB) | 55,02 dB | 54,71 dB
Spare Flat Fade Margin (dB)