## Feuil1
Atoll: Link Reporter
Generation date : jeudi 24 octobre 2024 23:46:24
MLO SSS_FOUNDATION_KL_TUN_0129
LINK SPECIFICATION
Link ID | SSS_FOUNDATION_KL_TUN_0129 | Length (m) | 350,5 m
Capacity | 28 Mbps | Calculation Method | ITU-R P. 530-12
|  | End A | End B
Link Ends | Property ID | SSS_FOUNDATION_KL | TUN_0129_C02
| Property name | SSS_FOUNDATION_KL | TUN_0129_C02
| Property Latitude | 36,87925N | 36,8795N
| Property Longitude | 10,28325E | 10,28716667E
| Property Height (m) | 3 m | 3 m
Frequency | Band | 38 GHz | 38 GHz
| Channel | LI50 | LI50'
| Centre Frequency (GHz) | LI50 (37 390,5 MHz) | LI50' (38 650,5 MHz)
| Bandwidth (MHz) | LI_38GHz_7MHz[-] | LI_38GHz_7MHz[+]
| Frequency Designation | H/L | H/L
| Polarisation | Horizontal | Horizontal
Antenna (Main) | Antenna Type | VHLP1-370 | VHLP1-370
| Antenna Size (m) | 0,3 m | 0,3 m
| Antenna Height (m) | 12 m | 24 m
| Antenna Direction (°) | 85,44 ° | 265,44 °
| Actual Elevation (°) | 1,97 ° | -1,97 °
| Antenna Gain (dB) | 39,7 dBi | 39,7 dBi
| Feeder Type | 38G_INT | 38G_INT
| Feeder Length | 0 m | 0 m
| Feeder LOSS | 0 dB | 0 dB
Radio Equipment | Radio Type | iPASO IHG 38G 28MB(1)
| Tx Power (dBm) | 10 dBm | 10 dBm
| Tx Attenuator (dB) | 0 dB | 0 dB
| Rx Attenuator (dB) | 0 dB | 0 dB
| Modulation | 16QAM
| Operating Mode | Fixed modulation (priority for quality)
| Branching Loss Tx (Main) | 0 dB | 0 dB
| Branching Loss Rx (Main) | 0 dB | 0 dB
Branching Loss Tx (Spare)
Branching Loss Rx (Spare)
| Threshold | -84 dBm | -84 dBm
| ATPC | 0 dB | 0 dB
Performance | Main Rx Level @ TX max (dBm) | -25,4 dBm | -25,69 dBm
Spare Rx Level @ TX max (dBm)
| Threshold Degradation (dB) | 3 dB | 3 dB
| Main Flat Fade Margin (dB) | 58,31 dB | 58,6 dB
Spare Flat Fade Margin (dB)