## Feuil1
Atoll: Link Reporter
Generation date : jeudi 24 octobre 2024 23:37:32
MLO SSS_Tunis - TUN_0111_C02
LINK SPECIFICATION
Link ID | SSS_Tunis - TUN_0111_C02 | Length (m) | 1 883,03 m
Capacity | 40 Mbps | Calculation Method | ITU-R P. 530-12
|  | End A | End B
Link Ends | Property ID | SSS_Tunis | TUN_0111_C02
| Property name | SSS_Tunis | TUN_0111_C02
| Property Latitude | 36,834509N | 36,83841667N
| Property Longitude | 10,170486E | 10,14996944E
| Property Height (m) | 25 m | 105 m
Frequency | Band | 38 GHz | 38 GHz
| Channel | LI72' | LI72
| Centre Frequency (GHz) | LI72' (38 818,5 MHz) | LI72 (37 558,5 MHz)
| Bandwidth (MHz) | LI_38GHz_7MHz[+] | LI_38GHz_7MHz[-]
| Frequency Designation | H/L | H/L
| Polarisation | Horizontal | Horizontal
Antenna (Main) | Antenna Type | VHLP2-370 | VHLP2-370
| Antenna Size (m) | 0,6 m | 0,6 m
| Antenna Height (m) | 12 m | 22 m
| Antenna Direction (°) | 283,39 ° | 103,38 °
| Actual Elevation (°) | 2,74 ° | -2,76 °
| Antenna Gain (dB) | 44,5 dBi | 44,5 dBi
| Feeder Type | 38G_INT | 38G_INT
| Feeder Length | 0 m | 0 m
| Feeder LOSS | 0 dB | 0 dB
Radio Equipment | Radio Type | iPASO IHG 38G 56MB
| Tx Power (dBm) | 18 dBm | 18 dBm
| Tx Attenuator (dB) | 0 dB | 0 dB
| Rx Attenuator (dB) | 0 dB | 0 dB
| Modulation | 256QAM
| Operating Mode | Fixed modulation (priority for quality)
| Branching Loss Tx (Main) | 0 dB | 0 dB
| Branching Loss Rx (Main) | 0 dB | 0 dB
Branching Loss Tx (Spare)
Branching Loss Rx (Spare)
| Threshold | -70,5 dBm | -70,5 dBm
| ATPC | 0 dB | 0 dB
Performance | Main Rx Level @ TX max (dBm) | -23 dBm | -22,7 dBm
Spare Rx Level @ TX max (dBm)
| Threshold Degradation (dB) | 3 dB | 3 dB
| Main Flat Fade Margin (dB) | 47,8 dB | 47,5 dB
Spare Flat Fade Margin (dB)