## Feuil1
Atoll: Link Reporter
Generation date : jeudi 24 octobre 2024 23:18:35
MLO ST-Micro_ARI_0092_Dw
LINK SPECIFICATION
Link ID | ST-Micro_ARI_0092_Dw | Length (m) | 379,74 m
Capacity | 10,2 Mbps | Calculation Method | ITU-R P. 530-12
|  | End A | End B
Link Ends | Property ID | ST-Micro | ARI_0092_C03
| Property name | ST-Micro | ARI_0092_C03
| Property Latitude | 36,89633612N | 36,89416667N
| Property Longitude | 10,18835001E | 10,18505556E
| Property Height (m) | 3 m | 4 m
Frequency | Band | 23 GHz | 23 GHz
| Channel | HC15 | HC15'
| Centre Frequency (GHz) | HC15 (22 205,75 MHz) | HC15' (23 213,75 MHz)
| Bandwidth (MHz) | HC_23GHz_14MHz[-] | HC_23GHz_14MHz[+]
| Frequency Designation | H/L | H/L
| Polarisation | Horizontal | Horizontal
Antenna (Main) | Antenna Type | VHLP1-220 | VHLP1-220
| Antenna Size (m) | 0,3 m | 0,3 m
| Antenna Height (m) | 25 m | 25 m
| Antenna Direction (°) | 230,53 ° | 50,53 °
| Actual Elevation (°) | 0,15 ° | -0,15 °
| Antenna Gain (dB) | 34,9 dBi | 34,9 dBi
| Feeder Type | 23G_INT | 23G_INT
| Feeder Length | 0 m | 0 m
| Feeder LOSS | 0 dB | 0 dB
Radio Equipment | Radio Type | Dragonwave_23GHz__64QAM
| Tx Power (dBm) | 9,5 dBm | 9,5 dBm
| Tx Attenuator (dB) | 0 dB | 0 dB
| Rx Attenuator (dB) | 0 dB | 0 dB
| Modulation | 64-QAM
| Operating Mode | Fixed modulation (priority for quality)
| Branching Loss Tx (Main) | 0 dB | 0 dB
| Branching Loss Rx (Main) | 0 dB | 0 dB
Branching Loss Tx (Spare)
Branching Loss Rx (Spare)
| Threshold | -88 dBm | -88 dBm
| ATPC | 0 dB | 0 dB
Performance | Main Rx Level @ TX max (dBm) | -31,73 dBm | -32,11 dBm
Spare Rx Level @ TX max (dBm)
| Threshold Degradation (dB) | 3 dB | 3 dB
| Main Flat Fade Margin (dB) | 55,89 dB | 56,27 dB
Spare Flat Fade Margin (dB)