## Feuil1
Atoll: Link Reporter
Generation date : vendredi 25 octobre 2024 00:05:34
MLO STBC_SOU_0060
LINK SPECIFICATION
Link ID | STBC_SOU_0060 | Length (m) | 931,13 m
Capacity | 41 Mbps | Calculation Method | ITU-R P. 530-12
|  | End A | End B
Link Ends | Property ID | STBC | SOU_0060_C01
| Property name | STBC | SOU_0060_C01
| Property Latitude | 35,7981679N | 35,791624N
| Property Longitude | 10,66071E | 10,667155E
| Property Height (m) | 9 m | 8 m
Frequency | Band | 38 GHz | 38 GHz
| Channel | LH32 | LH32'
| Centre Frequency (GHz) | LH32 (37 499 MHz) | LH32' (38 759 MHz)
| Bandwidth (MHz) | LH_38GHz_14MHz[-] | LH_38GHz_14MHz[+]
| Frequency Designation | H/L | H/L
| Polarisation | Vertical | Vertical
Antenna (Main) | Antenna Type | VHLP1-370 | VHLP1-370
| Antenna Size (m) | 0,3 m | 0,3 m
| Antenna Height (m) | 8 m | 27 m
| Antenna Direction (°) | 141,38 ° | 321,38 °
| Actual Elevation (°) | 1,1 ° | -1,11 °
| Antenna Gain (dB) | 39,7 dBi | 39,7 dBi
Feeder Type
Feeder Length
| Feeder LOSS | 0 dB | 0 dB
Radio Equipment | Radio Type | NEOC_STD_38GHz_40Mb
| Tx Power (dBm) | 11 dBm | 11 dBm
| Tx Attenuator (dB) | 1 dB | 1 dB
| Rx Attenuator (dB) | 1 dB | 1 dB
| Modulation | 16-QAM
| Operating Mode | Fixed modulation (priority for quality)
| Branching Loss Tx (Main) | 0 dB | 0 dB
| Branching Loss Rx (Main) | 0 dB | 0 dB
Branching Loss Tx (Spare)
Branching Loss Rx (Spare)
| Threshold | -77,5 dBm | -77,5 dBm
| ATPC | 0 dB | 0 dB
Performance | Main Rx Level @ TX max (dBm) | -35,01 dBm | -35,31 dBm
Spare Rx Level @ TX max (dBm)
| Threshold Degradation (dB) | 3 dB | 3 dB
| Main Flat Fade Margin (dB) | 42,19 dB | 42,49 dB
Spare Flat Fade Margin (dB)