## Feuil1
Atoll: Link Reporter
Generation date : jeudi 24 octobre 2024 23:43:26
MLO STE AAF COMMUNICATION_SOU_0004_C01
LINK SPECIFICATION
Link ID | STE AAF COMMUNICATION_SOU_0004_C01 | Length (m) | 1 672,22 m
Capacity | 41 Mbps | Calculation Method | ITU-R P. 530-12
|  | End A | End B
Link Ends | Property ID | STE AAF COMMUNICATION | SOU_0004_C01
| Property name | STE AAF COMMUNICATION | SOU_0004_C01
| Property Latitude | 35,757401N | 35,77230833N
| Property Longitude | 10,602593E | 10,60529722E
| Property Height (m) | 34 m | 54 m
Frequency | Band | 38 GHz | 38 GHz
| Channel | LH28 | LH28'
| Centre Frequency (GHz) | LH28 (37 443 MHz) | LH28' (38 703 MHz)
| Bandwidth (MHz) | LH_38GHz_14MHz[-] | LH_38GHz_14MHz[+]
| Frequency Designation | H/L | H/L
| Polarisation | Vertical | Vertical
Antenna (Main) | Antenna Type | VHLP1-370 | VHLP1-370
| Antenna Size (m) | 0,3 m | 0,3 m
| Antenna Height (m) | 17,8 m | 21 m
| Antenna Direction (°) | 8,37 ° | 188,37 °
| Actual Elevation (°) | 0,79 ° | -0,8 °
| Antenna Gain (dB) | 39,7 dBi | 39,7 dBi
Feeder Type
Feeder Length
| Feeder LOSS | 0 dB | 0 dB
Radio Equipment | Radio Type | NEOC_STD_38GHz_40Mb
| Tx Power (dBm) | 11 dBm | 11 dBm
| Tx Attenuator (dB) | 0 dB | 0 dB
| Rx Attenuator (dB) | 0 dB | 0 dB
| Modulation | 16-QAM
| Operating Mode | Fixed modulation (priority for quality)
| Branching Loss Tx (Main) | 0 dB | 0 dB
| Branching Loss Rx (Main) | 0 dB | 0 dB
Branching Loss Tx (Spare)
Branching Loss Rx (Spare)
| Threshold | -77,5 dBm | -77,5 dBm
| ATPC | 0 dB | 0 dB
Performance | Main Rx Level @ TX max (dBm) | -38,2 dBm | -38,5 dBm
Spare Rx Level @ TX max (dBm)
| Threshold Degradation (dB) | 3 dB | 3 dB
| Main Flat Fade Margin (dB) | 39 dB | 39,3 dB
Spare Flat Fade Margin (dB)