## Feuil1
Atoll: Link Reporter
Generation date : vendredi 25 octobre 2024 00:04:21
MLO STE AMEUR PLASTICS _Siège Kebili - KEB_0021_C01
LINK SPECIFICATION
Link ID | STE AMEUR PLASTICS _Siège Kebili - KEB_0021_C01 | Length (m) | 3 376,5 m
Capacity | 79 Mbps | Calculation Method | ITU-R P. 530-12
|  | End A | End B
Link Ends | Property ID | STE AMEUR PLASTICS _Siège Kebili | KEB_0021_C01
| Property name | STE AMEUR PLASTICS _Siège Kebili | KEB_0021_C01
| Property Latitude | 33,694385N | 33,6745N
| Property Longitude | 8,988375E | 9,01594445E
| Property Height (m) | 52 m | 59 m
Frequency | Band | 38 GHz | 38 GHz
| Channel | LH17' | LH17
| Centre Frequency (GHz) | LH17' (38 549 MHz) | LH17 (37 289 MHz)
| Bandwidth (MHz) | LH_38GHz_14MHz[+] | LH_38GHz_14MHz[-]
| Frequency Designation | H/L | H/L
| Polarisation | Vertical | Vertical
Antenna (Main) | Antenna Type | VHLP2-370 | VHLP2-370
| Antenna Size (m) | 0,6 m | 0,6 m
| Antenna Height (m) | 9 m | 20 m
| Antenna Direction (°) | 130,91 ° | 310,93 °
| Actual Elevation (°) | 0,29 ° | -0,32 °
| Antenna Gain (dB) | 44,5 dBi | 44,5 dBi
Feeder Type
Feeder Length
| Feeder LOSS | 0 dB | 0 dB
Radio Equipment | Radio Type | iPASO IHG 38GHz 14MHz 128QAM
| Tx Power (dBm) | 14 dBm | 14 dBm
| Tx Attenuator (dB) | 0 dB | 0 dB
| Rx Attenuator (dB) | 0 dB | 0 dB
| Modulation | 128QAM
| Operating Mode | Fixed modulation (priority for throughput)
| Branching Loss Tx (Main) | 0 dB | 0 dB
| Branching Loss Rx (Main) | 0 dB | 0 dB
Branching Loss Tx (Spare)
Branching Loss Rx (Spare)
| Threshold | -72 dBm | -72 dBm
| ATPC | 0 dB | 0 dB
Performance | Main Rx Level @ TX max (dBm) | -32,14 dBm | -31,82 dBm
Spare Rx Level @ TX max (dBm)
| Threshold Degradation (dB) | 3 dB | 3 dB
| Main Flat Fade Margin (dB) | 40,18 dB | 39,86 dB
Spare Flat Fade Margin (dB)