## Feuil1
Atoll: Link Reporter
Generation date : vendredi 25 octobre 2024 00:05:49
MLO STE BOUMIZA CONCEPT_ Centre commercial Sahloul - SOU_0091_H
LINK SPECIFICATION
Link ID | STE BOUMIZA CONCEPT_ Centre commercial Sahloul - SOU_0091_H | Length (m) | 1 575,69 m
Capacity | 247 Mbps | Calculation Method | ITU-R P. 530-12
|  | End A | End B
Link Ends | Property ID | STE BOUMIZA CONCEPT_ Centre commercial Sahloul | SOU_0091_C05
| Property name | STE BOUMIZA CONCEPT_ Centre commercial Sahloul | SOU_0091_C05
| Property Latitude | 35,83904N | 35,84553611N
| Property Longitude | 10,5972085E | 10,5817E
| Property Height (m) | 34 m | 41 m
Frequency | Band | 38 GHz | 38 GHz
| Channel | LL09 | LL09'
| Centre Frequency (GHz) | LL09 (37 296 MHz) | LL09' (38 556 MHz)
| Bandwidth (MHz) | LL_38GHz_28MHz[-] | LL_38GHz_28MHz[+]
| Frequency Designation | H/L | H/L
| Polarisation | Horizontal | Horizontal
Antenna (Main) | Antenna Type | VHLP2-370 | VHLP1-370
| Antenna Size (m) | 0,6 m | 0,3 m
| Antenna Height (m) | 29 m | 15 m
| Antenna Direction (°) | 297,33 ° | 117,32 °
| Actual Elevation (°) | -0,26 ° | 0,25 °
| Antenna Gain (dB) | 44,5 dBi | 39,7 dBi
Feeder Type
Feeder Length
| Feeder LOSS | 0 dB | 0 dB
Radio Equipment | Radio Type | iPASO IHG 38GHz 2048QAM 28MHz
| Tx Power (dBm) | 14 dBm | 14 dBm
| Tx Attenuator (dB) | 1 dB | 1 dB
| Rx Attenuator (dB) | 1 dB | 1 dB
| Modulation | 2048QAM
| Operating Mode | Fixed modulation (priority for quality)
| Branching Loss Tx (Main) | 0 dB | 0 dB
| Branching Loss Rx (Main) | 0 dB | 0 dB
Branching Loss Tx (Spare)
Branching Loss Rx (Spare)
| Threshold | -55 dBm | -55 dBm
| ATPC | 0 dB | 0 dB
Performance | Main Rx Level @ TX max (dBm) | -31,83 dBm | -32,14 dBm
Spare Rx Level @ TX max (dBm)
| Threshold Degradation (dB) | 3 dB | 3 dB
| Main Flat Fade Margin (dB) | 22,86 dB | 23,17 dB
Spare Flat Fade Margin (dB)