## Feuil1
Atoll: Link Reporter
Generation date : jeudi 24 octobre 2024 23:49:23
MLO STE DJERBA COWORKING SPACE_MED_0002_C01
LINK SPECIFICATION
Link ID | STE DJERBA COWORKING SPACE_MED_0002_C01 | Length (m) | 1 030,27 m
Capacity | 109 Mbps | Calculation Method | ITU-R P. 530-12
|  | End A | End B
Link Ends | Property ID | STE DJERBA COWORKING SPACE | MED_0002_C01
| Property name | STE DJERBA COWORKING SPACE | MED_0002_C01
| Property Latitude | 33,886315N | 33,87771944N
| Property Longitude | 10,855661E | 10,85144167E
| Property Height (m) | 1 m | 6 m
Frequency | Band | 38 GHz | 38 GHz
| Channel | LH32 | LH32'
| Centre Frequency (GHz) | LH32 (37 499 MHz) | LH32' (38 759 MHz)
| Bandwidth (MHz) | LH_38GHz_14MHz[-] | LH_38GHz_14MHz[+]
| Frequency Designation | H/L | H/L
| Polarisation | Vertical | Vertical
Antenna (Main) | Antenna Type | VHLP1-370 | VHLP1-370
| Antenna Size (m) | 0,3 m | 0,3 m
| Antenna Height (m) | 13,8 m | 13,5 m
| Antenna Direction (°) | 202,17 ° | 22,17 °
| Actual Elevation (°) | 0,26 ° | -0,27 °
| Antenna Gain (dB) | 39,7 dBi | 39,7 dBi
Feeder Type
Feeder Length
| Feeder LOSS | 0 dB | 0 dB
Radio Equipment | Radio Type | iPASO IHG 38GHz 1024QAM 14MHz
| Tx Power (dBm) | 10 dBm | 10 dBm
| Tx Attenuator (dB) | 0 dB | 0 dB
| Rx Attenuator (dB) | 0 dB | 0 dB
| Modulation | 1024QAM
| Operating Mode | Fixed modulation (priority for quality)
| Branching Loss Tx (Main) | 0 dB | 0 dB
| Branching Loss Rx (Main) | 0 dB | 0 dB
Branching Loss Tx (Spare)
Branching Loss Rx (Spare)
| Threshold | -62 dBm | -62 dBm
| ATPC | 0 dB | 0 dB
Performance | Main Rx Level @ TX max (dBm) | -34,9 dBm | -35,2 dBm
Spare Rx Level @ TX max (dBm)
| Threshold Degradation (dB) | 3 dB | 3 dB
| Main Flat Fade Margin (dB) | 26,8 dB | 27,1 dB
Spare Flat Fade Margin (dB)