## Feuil1
Atoll: Link Reporter
Generation date : jeudi 24 octobre 2024 23:33:21
MLO STE DM CONFECTION - SOU_0069_C03
LINK SPECIFICATION
Link ID | STE DM CONFECTION - SOU_0069_C03 | Length (m) | 2 686,05 m
Capacity | 54 Mbps | Calculation Method | ITU-R P. 530-12
|  | End A | End B
Link Ends | Property ID | STE DM CONFECTION | SOU_0069_C03
| Property name | STE DM CONFECTION | SOU_0069_C03
| Property Latitude | 35,900131N | 35,90705556N
| Property Longitude | 10,527392E | 10,49888889E
| Property Height (m) | 63 m | 102 m
Frequency | Band | 23 GHz | 23 GHz
| Channel | HC11 | HC11'
| Centre Frequency (GHz) | HC11 (22 149,75 MHz) | HC11' (23 157,75 MHz)
| Bandwidth (MHz) | HC_23GHz_14MHz[-] | HC_23GHz_14MHz[+]
| Frequency Designation | H/L | H/L
| Polarisation | Horizontal | Horizontal
Antenna (Main) | Antenna Type | VHLP2-220 | VHLP2-220
| Antenna Size (m) | 0,6 m | 0,6 m
| Antenna Height (m) | 11,1 m | 29 m
| Antenna Direction (°) | 286,7 ° | 106,69 °
| Actual Elevation (°) | 1,21 ° | -1,23 °
| Antenna Gain (dB) | 40,1 dBi | 40,1 dBi
Feeder Type
Feeder Length
| Feeder LOSS | 0 dB | 0 dB
Radio Equipment | Radio Type | iPASO IHG 23GHz 14MHz 32QAM
| Tx Power (dBm) | 19 dBm | 19 dBm
| Tx Attenuator (dB) | 0,6 dB | 0,6 dB
| Rx Attenuator (dB) | 0,6 dB | 0,6 dB
| Modulation | 32QAM
| Operating Mode | Fixed modulation (priority for quality)
| Branching Loss Tx (Main) | 0 dB | 0 dB
| Branching Loss Rx (Main) | 0 dB | 0 dB
Branching Loss Tx (Spare)
Branching Loss Rx (Spare)
| Threshold | -80 dBm | -80 dBm
| ATPC | 0 dB | 0 dB
Performance | Main Rx Level @ TX max (dBm) | -30,58 dBm | -30,98 dBm
Spare Rx Level @ TX max (dBm)
| Threshold Degradation (dB) | 3 dB | 3 dB
| Main Flat Fade Margin (dB) | 49,02 dB | 49,42 dB
Spare Flat Fade Margin (dB)