## Feuil1
Atoll: Link Reporter
Generation date : jeudi 24 octobre 2024 23:40:38
MLO STE ESPACE WAHIBA - MON_0055_C05
LINK SPECIFICATION
Link ID | STE ESPACE WAHIBA - MON_0055_C05 | Length (m) | 1 934,93 m
Capacity | 41 Mbps | Calculation Method | ITU-R P. 530-12
|  | End A | End B
Link Ends | Property ID | STE ESPACE WAHIBA | MON_0055_C05
| Property name | STE ESPACE WAHIBA | MON_0055_C05
| Property Latitude | 35,621416667N | 35,60461112N
| Property Longitude | 10,755666667E | 10,76136112E
| Property Height (m) | 29 m | 48 m
Frequency | Band | 38 GHz | 38 GHz
| Channel | LH33 | LH33'
| Centre Frequency (GHz) | LH33 (37 513 MHz) | LH33' (38 773 MHz)
| Bandwidth (MHz) | LH_38GHz_14MHz[-] | LH_38GHz_14MHz[+]
| Frequency Designation | H/L | H/L
| Polarisation | Vertical | Vertical
Antenna (Main) | Antenna Type | VHLP1-370 | VHLP1-370
| Antenna Size (m) | 0,3 m | 0,3 m
| Antenna Height (m) | 15,2 m | 25 m
| Antenna Direction (°) | 164,6 ° | 344,6 °
| Actual Elevation (°) | 0,84 ° | -0,86 °
| Antenna Gain (dB) | 39,7 dBi | 39,7 dBi
Feeder Type
Feeder Length
| Feeder LOSS | 0 dB | 0 dB
Radio Equipment | Radio Type | NEOC_STD_38GHz_40Mb
| Tx Power (dBm) | 11 dBm | 11 dBm
| Tx Attenuator (dB) | 0 dB | 0 dB
| Rx Attenuator (dB) | 0 dB | 0 dB
| Modulation | 16-QAM
| Operating Mode | Fixed modulation (priority for quality)
| Branching Loss Tx (Main) | 0 dB | 0 dB
| Branching Loss Rx (Main) | 0 dB | 0 dB
Branching Loss Tx (Spare)
Branching Loss Rx (Spare)
| Threshold | -77,5 dBm | -77,5 dBm
| ATPC | 0 dB | 0 dB
Performance | Main Rx Level @ TX max (dBm) | -39,53 dBm | -39,84 dBm
Spare Rx Level @ TX max (dBm)
| Threshold Degradation (dB) | 3 dB | 3 dB
| Main Flat Fade Margin (dB) | 37,66 dB | 37,97 dB
Spare Flat Fade Margin (dB)