## Feuil1
Atoll: Link Reporter
Generation date : jeudi 24 octobre 2024 23:27:56
MLO STE MEDERNE METAL INTERNATIONAL_MON_0045
LINK SPECIFICATION
Link ID | STE MEDERNE METAL INTERNATIONAL_MON_0045 | Length (m) | 6 208,14 m
Capacity | 20,5 Mbps | Calculation Method | ITU-R P. 530-12
|  | End A | End B
Link Ends | Property ID | STE MEDERNE METAL INTERNATIONAL | MON_0045_C03
| Property name | STE MEDERNE METAL INTERNATIONAL | MON_0045_C03
| Property Latitude | 35,705344011N | 35,67838889N
| Property Longitude | 10,7548255E | 10,81491667E
| Property Height (m) | 7 m | 86 m
Frequency | Band | 23 GHz | 23 GHz
| Channel | HF21 | HF21'
| Centre Frequency (GHz) | HF21 (22 146,25 MHz) | HF21' (23 154,25 MHz)
| Bandwidth (MHz) | HF_23GHz_7MHz[-] | HF_23GHz_7MHz[+]
| Frequency Designation | H/L | H/L
| Polarisation | Vertical | Vertical
Antenna (Main) | Antenna Type | VHLP2-220 | VHLP2-220
| Antenna Size (m) | 0,6 m | 0,6 m
| Antenna Height (m) | 4,4 m | 26 m
| Antenna Direction (°) | 118,89 ° | 298,93 °
| Actual Elevation (°) | 0,9 ° | -0,96 °
| Antenna Gain (dB) | 40,1 dBi | 40,1 dBi
Feeder Type
Feeder Length
| Feeder LOSS | 0 dB | 0 dB
Radio Equipment | Radio Type | NEOC_STD_23GHz_20Mb
| Tx Power (dBm) | 23 dBm | 23 dBm
| Tx Attenuator (dB) | 0 dB | 0 dB
| Rx Attenuator (dB) | 0 dB | 0 dB
| Modulation | 16QAM
| Operating Mode | Fixed modulation (priority for quality)
| Branching Loss Tx (Main) | 0 dB | 0 dB
| Branching Loss Rx (Main) | 0 dB | 0 dB
Branching Loss Tx (Spare)
Branching Loss Rx (Spare)
| Threshold | -84 dBm | -84 dBm
| ATPC | 0 dB | 0 dB
Performance | Main Rx Level @ TX max (dBm) | -33,66 dBm | -34,08 dBm
Spare Rx Level @ TX max (dBm)
| Threshold Degradation (dB) | 3 dB | 3 dB
| Main Flat Fade Margin (dB) | 49,92 dB | 50,34 dB
Spare Flat Fade Margin (dB)