## Feuil1
Atoll: Link Reporter
Generation date : jeudi 24 octobre 2024 23:44:48
MLO STE-HORIZON_SOU_0005
LINK SPECIFICATION
Link ID | STE-HORIZON_SOU_0005 | Length (m) | 260,29 m
Capacity | 20,5 Mbps | Calculation Method | ITU-R P. 530-12
|  | End A | End B
Link Ends | Property ID | STE-HORIZON | SOU_0005_C01
| Property name | STE-HORIZON | SOU_0005_C01
| Property Latitude | 35,827514N | 35,82980556N
| Property Longitude | 10,631821E | 10,63241667E
| Property Height (m) | 27 m | 21 m
Frequency | Band | 38 GHz | 38 GHz
| Channel | LI36' | LI36
| Centre Frequency (GHz) | LI36' (38 552,5 MHz) | LI36 (37 292,5 MHz)
| Bandwidth (MHz) | LI_38GHz_7MHz[+] | LI_38GHz_7MHz[-]
| Frequency Designation | H/L | H/L
| Polarisation | Vertical | Vertical
Antenna (Main) | Antenna Type | VHLP1-370 | VHLP1-370
| Antenna Size (m) | 0,3 m | 0,3 m
| Antenna Height (m) | 30,2 m | 22 m
| Antenna Direction (°) | 11,9 ° | 191,9 °
| Actual Elevation (°) | -3,12 ° | 3,12 °
| Antenna Gain (dB) | 39,7 dBi | 39,7 dBi
| Feeder Type | 38G_INT | 38G_INT
| Feeder Length | 0 m | 0 m
| Feeder LOSS | 0 dB | 0 dB
Radio Equipment | Radio Type | NEOC_STD_38GHz_20Mb
| Tx Power (dBm) | 15 dBm | 15 dBm
| Tx Attenuator (dB) | 3 dB | 3 dB
| Rx Attenuator (dB) | 3 dB | 3 dB
| Modulation | 16QAM
| Operating Mode | Fixed modulation (priority for quality)
| Branching Loss Tx (Main) | 0 dB | 0 dB
| Branching Loss Rx (Main) | 0 dB | 0 dB
Branching Loss Tx (Spare)
Branching Loss Rx (Spare)
| Threshold | -83 dBm | -83 dBm
| ATPC | 0 dB | 0 dB
Performance | Main Rx Level @ TX max (dBm) | -24,06 dBm | -23,77 dBm
Spare Rx Level @ TX max (dBm)
| Threshold Degradation (dB) | 3 dB | 3 dB
| Main Flat Fade Margin (dB) | 59,23 dB | 58,94 dB
Spare Flat Fade Margin (dB)