## Feuil1
Atoll: Link Reporter
Generation date : vendredi 25 octobre 2024 00:00:45
MLO STEG_Rades - BAR_0078_C01
LINK SPECIFICATION
Link ID | STEG_Rades - BAR_0078_C01 | Length (m) | 915,11 m
Capacity | 71 Mbps | Calculation Method | ITU-R P. 530-12
|  | End A | End B
Link Ends | Property ID | STEG_Rades | BAR_0078_C01
| Property name | STEG_Rades | BAR_0078_C01
| Property Latitude | 36,75809167N | 36,75944444N
| Property Longitude | 10,24933056E | 10,25941667E
| Property Height (m) | 17 m | 48 m
Frequency | Band | 38 GHz | 38 GHz
| Channel | LH31 | LH31'
| Centre Frequency (GHz) | LH31 (37 485 MHz) | LH31' (38 745 MHz)
| Bandwidth (MHz) | LH_38GHz_14MHz[-] | LH_38GHz_14MHz[+]
| Frequency Designation | H/L | H/L
| Polarisation | Horizontal | Horizontal
Antenna (Main) | Antenna Type | VHLP1-370 | VHLP1-370
| Antenna Size (m) | 0,3 m | 0,3 m
| Antenna Height (m) | 13 m | 43 m
| Antenna Direction (°) | 80,49 ° | 260,5 °
| Actual Elevation (°) | 3,83 ° | -3,84 °
| Antenna Gain (dB) | 39,7 dBi | 39,7 dBi
| Feeder Type | 38G_INT | 38G_INT
| Feeder Length | 0 m | 0 m
| Feeder LOSS | 0 dB | 0 dB
Radio Equipment | Radio Type | iPASO IHG 38G 71MB
| Tx Power (dBm) | 11 dBm | 11 dBm
| Tx Attenuator (dB) | 0 dB | 0 dB
| Rx Attenuator (dB) | 0 dB | 0 dB
| Modulation | 32QAM
| Operating Mode | Fixed modulation (priority for quality)
| Branching Loss Tx (Main) | 0 dB | 0 dB
| Branching Loss Rx (Main) | 0 dB | 0 dB
Branching Loss Tx (Spare)
Branching Loss Rx (Spare)
| Threshold | -78 dBm | -78 dBm
| ATPC | 0 dB | 0 dB
Performance | Main Rx Level @ TX max (dBm) | -32,84 dBm | -33,14 dBm
Spare Rx Level @ TX max (dBm)
| Threshold Degradation (dB) | 3 dB | 3 dB
| Main Flat Fade Margin (dB) | 44,86 dB | 45,16 dB
Spare Flat Fade Margin (dB)