## Feuil1
Atoll: Link Reporter
Generation date : jeudi 24 octobre 2024 23:42:24
MLO STEM - BAR_0046_C03
LINK SPECIFICATION
Link ID | STEM - BAR_0046_C03 | Length (m) | 2 353,56 m
Capacity | 28 Mbps | Calculation Method | ITU-R P. 530-12
|  | End A | End B
Link Ends | Property ID | STEM | BAR_0046_C03
| Property name | STEM | BAR_0046_C03
| Property Latitude | 36,689933N | 36,7055N
| Property Longitude | 10,202227E | 10,22011111E
| Property Height (m) | 32 m | 33 m
Frequency | Band | 38 GHz | 38 GHz
| Channel | LI72 | LI72'
| Centre Frequency (GHz) | LI72 (37 558,5 MHz) | LI72' (38 818,5 MHz)
| Bandwidth (MHz) | LI_38GHz_7MHz[-] | LI_38GHz_7MHz[+]
| Frequency Designation | H/L | H/L
| Polarisation | Vertical | Vertical
Antenna (Main) | Antenna Type | VHLP1-370 | VHLP1-370
| Antenna Size (m) | 0,3 m | 0,3 m
| Antenna Height (m) | 8 m | 28 m
| Antenna Direction (°) | 42,64 ° | 222,65 °
| Actual Elevation (°) | 0,5 ° | -0,52 °
| Antenna Gain (dB) | 39,7 dBi | 39,7 dBi
Feeder Type
Feeder Length
| Feeder LOSS | 0 dB | 0 dB
Radio Equipment | Radio Type | iPASO IHG 38G 28MB(1)
| Tx Power (dBm) | 18 dBm | 18 dBm
| Tx Attenuator (dB) | 0 dB | 0 dB
| Rx Attenuator (dB) | 0 dB | 0 dB
| Modulation | 16QAM
| Operating Mode | Fixed modulation (priority for quality)
| Branching Loss Tx (Main) | 0 dB | 0 dB
| Branching Loss Rx (Main) | 0 dB | 0 dB
Branching Loss Tx (Spare)
Branching Loss Rx (Spare)
| Threshold | -84 dBm | -84 dBm
| ATPC | 0 dB | 0 dB
Performance | Main Rx Level @ TX max (dBm) | -34,32 dBm | -34,63 dBm
Spare Rx Level @ TX max (dBm)
| Threshold Degradation (dB) | 3 dB | 3 dB
| Main Flat Fade Margin (dB) | 49,37 dB | 49,68 dB
Spare Flat Fade Margin (dB)