## Feuil1
Atoll: Link Reporter
Generation date : jeudi 24 octobre 2024 23:38:14
MLO STE_AAC_SOU_0002
LINK SPECIFICATION
Link ID | STE_AAC_SOU_0002 | Length (m) | 480,31 m
Capacity | 10,2 Mbps | Calculation Method | ITU-R P. 530-12
|  | End A | End B
Link Ends | Property ID | STE_AAC | SOU_0002_C01
| Property name | STE_AAC | SOU_0002_C01
| Property Latitude | 35,86758334N | 35,86969167N
| Property Longitude | 10,60822223E | 10,60358056E
| Property Height (m) | 5 m | 6 m
Frequency | Band | 38 GHz | 38 GHz
| Channel | LK65' | LK65
| Centre Frequency (GHz) | LK65' (38 547,25 MHz) | LK65 (37 287,25 MHz)
| Bandwidth (MHz) | LK_38GHz_3.5MHz[+] | LK_38GHz_3.5MHz[-]
| Frequency Designation | H/L | H/L
| Polarisation | Vertical | Vertical
Antenna (Main) | Antenna Type | VHLP1-370 | VHLP1-370
| Antenna Size (m) | 0,3 m | 0,3 m
| Antenna Height (m) | 17 m | 31 m
| Antenna Direction (°) | 299,27 ° | 119,27 °
| Actual Elevation (°) | 1,79 ° | -1,8 °
| Antenna Gain (dB) | 39,7 dBi | 39,7 dBi
| Feeder Type | 38G_INT | 38G_INT
| Feeder Length | 0 m | 0 m
| Feeder LOSS | 0 dB | 0 dB
Radio Equipment | Radio Type | NEO COMPACT 38G_3,5MHz_16QAM_10M
| Tx Power (dBm) | 11 dBm | 14,5 dBm
| Tx Attenuator (dB) | 0 dB | 0 dB
| Rx Attenuator (dB) | 0 dB | 0 dB
| Modulation | 16QAM
| Operating Mode | Fixed modulation (priority for quality)
| Branching Loss Tx (Main) | 0 dB | 0 dB
| Branching Loss Rx (Main) | 0 dB | 0 dB
Branching Loss Tx (Spare)
Branching Loss Rx (Spare)
| Threshold | -83,5 dBm | -83,5 dBm
| ATPC | 0 dB | 0 dB
Performance | Main Rx Level @ TX max (dBm) | -27,43 dBm | -23,64 dBm
Spare Rx Level @ TX max (dBm)
| Threshold Degradation (dB) | 3 dB | 3 dB
| Main Flat Fade Margin (dB) | 59,86 dB | 56,07 dB
Spare Flat Fade Margin (dB)