## Feuil1
Atoll: Link Reporter
Generation date : lundi 24 juin 2024 16:05:34
MLO STE_BOUMIZA_CONCEPT_Siège Sahloul_SOU_0091
LINK SPECIFICATION
Link ID | STE_BOUMIZA_CONCEPT_Siège Sahloul_SOU_0091 | Length (m) | 2 627,73 m
Capacity | 109 Mbps | Calculation Method | ITU-R P. 530-12
|  | End A | End B
Link Ends | Property ID | STE BOUMIZA CONCEPT_Siège Sahloul | SOU_0091_C05
| Property name | STE BOUMIZA CONCEPT_Siège Sahloul | SOU_0091_C05
| Property Latitude | 35,837523N | 35,84553611N
| Property Longitude | 10,609067E | 10,5817E
| Property Height (m) | 30 m | 41 m
Frequency | Band | 23 GHz | 23 GHz
| Channel | HC26 | HC26'
| Centre Frequency (GHz) | HC26 (22 359,75 MHz) | HC26' (23 367,75 MHz)
| Bandwidth (MHz) | HC_23GHz_14MHz[-] | HC_23GHz_14MHz[+]
| Frequency Designation | H/L | H/L
| Polarisation | Vertical | Vertical
Antenna (Main) | Antenna Type | VHLP2-220 | VHLP2-220
| Antenna Size (m) | 0,6 m | 0,6 m
| Antenna Height (m) | 25 m | 45 m
| Antenna Direction (°) | 289,87 ° | 109,85 °
| Actual Elevation (°) | 0,67 ° | -0,69 °
| Antenna Gain (dB) | 40,1 dBi | 40,1 dBi
Feeder Type
Feeder Length
| Feeder LOSS | 0 dB | 0 dB
Radio Equipment | Radio Type | iPASO IHG 23GHz 1024QAM 14MHz
| Tx Power (dBm) | 15 dBm | 15 dBm
| Tx Attenuator (dB) | 0 dB | 0 dB
| Rx Attenuator (dB) | 0 dB | 0 dB
| Modulation | 1024QAM
| Operating Mode | Fixed modulation (priority for quality)
| Branching Loss Tx (Main) | 0 dB | 0 dB
| Branching Loss Rx (Main) | 0 dB | 0 dB
Branching Loss Tx (Spare)
Branching Loss Rx (Spare)
| Threshold | -64 dBm | -64 dBm
| ATPC | 0 dB | 0 dB
Performance | Main Rx Level @ TX max (dBm) | -33,3 dBm | -33,67 dBm
Spare Rx Level @ TX max (dBm)
| Threshold Degradation (dB) | 1 dB | 1 dB
| Main Flat Fade Margin (dB) | 30,33 dB | 30,7 dB
Spare Flat Fade Margin (dB)