## Feuil1
Atoll: Link Reporter
Generation date : jeudi 24 octobre 2024 23:39:13
MLO STE_EL_BARAKA_siege_NAB_0041
LINK SPECIFICATION
Link ID | STE_EL_BARAKA_siege_NAB_0041 | Length (m) | 2 388,75 m
Capacity | 20,5 Mbps | Calculation Method | ITU-R P. 530-12
|  | End A | End B
Link Ends | Property ID | STE_EL_BARAKA_siege | NAB_0041_C02
| Property name | STE_EL_BARAKA_siege | NAB_0041_C02
| Property Latitude | 36,485863N | 36,4801N
| Property Longitude | 10,81188E | 10,78620833E
| Property Height (m) | 2 m | 35 m
Frequency | Band | 38 GHz | 38 GHz
| Channel | LI33' | LI33
| Centre Frequency (GHz) | LI33' (38 545,5 MHz) | LI33 (37 285,5 MHz)
| Bandwidth (MHz) | LI_38GHz_7MHz[+] | LI_38GHz_7MHz[-]
| Frequency Designation | H/L | H/L
| Polarisation | Vertical | Vertical
Antenna (Main) | Antenna Type | VHLP2-370 | VHLP2-370
| Antenna Size (m) | 0,6 m | 0,6 m
| Antenna Height (m) | 9,5 m | 44 m
| Antenna Direction (°) | 254,41 ° | 74,39 °
| Actual Elevation (°) | 1,61 ° | -1,63 °
| Antenna Gain (dB) | 44,5 dBi | 44,5 dBi
Feeder Type
Feeder Length
| Feeder LOSS | 0 dB | 0 dB
Radio Equipment | Radio Type | iPASO IHG 38GHz 7MHz 16QAM
| Tx Power (dBm) | 14 dBm | 14 dBm
| Tx Attenuator (dB) | 0 dB | 0 dB
| Rx Attenuator (dB) | 0 dB | 0 dB
| Modulation | 16QAM
| Operating Mode | Fixed modulation (priority for throughput)
| Branching Loss Tx (Main) | 0 dB | 0 dB
| Branching Loss Rx (Main) | 0 dB | 0 dB
Branching Loss Tx (Spare)
Branching Loss Rx (Spare)
| Threshold | -84 dBm | -84 dBm
| ATPC | 0 dB | 0 dB
Performance | Main Rx Level @ TX max (dBm) | -29,1 dBm | -28,79 dBm
Spare Rx Level @ TX max (dBm)
| Threshold Degradation (dB) | 3 dB | 3 dB
| Main Flat Fade Margin (dB) | 55,21 dB | 54,9 dB
Spare Flat Fade Margin (dB)