## Feuil1
Atoll: Link Reporter
Generation date : jeudi 24 octobre 2024 23:43:22
MLO STE_ITHAQUE_MED_0014
LINK SPECIFICATION
Link ID | STE_ITHAQUE_MED_0014 | Length (m) | 495,42 m
Capacity | 203 Mbps | Calculation Method | ITU-R P. 530-12
|  | End A | End B
Link Ends | Property ID | STE_ITHAQUE | MED_0014_C04
| Property name | STE_ITHAQUE | MED_0014_C04
| Property Latitude | 33,843651N | 33,84105556N
| Property Longitude | 10,996939E | 10,99258333E
| Property Height (m) | 3 m | 4 m
Frequency | Band | 38 GHz | 38 GHz
| Channel | LL09 | LL09'
| Centre Frequency (GHz) | LL09 (37 296 MHz) | LL09' (38 556 MHz)
| Bandwidth (MHz) | LL_38GHz_28MHz[-] | LL_38GHz_28MHz[+]
| Frequency Designation | H/L | H/L
| Polarisation | Horizontal | Horizontal
Antenna (Main) | Antenna Type | VHLP2-370 | VHLP2-370
| Antenna Size (m) | 0,6 m | 0,6 m
| Antenna Height (m) | 18 m | 12 m
| Antenna Direction (°) | 234,34 ° | 54,34 °
| Actual Elevation (°) | -0,58 ° | 0,58 °
| Antenna Gain (dB) | 44,5 dBi | 44,5 dBi
Feeder Type
Feeder Length
| Feeder LOSS | 0 dB | 0 dB
Radio Equipment | Radio Type | iPASO IHG 38GHz 28MHz 512QAM
| Tx Power (dBm) | -5 dBm | -5 dBm
| Tx Attenuator (dB) | 0 dB | 0 dB
| Rx Attenuator (dB) | 0 dB | 0 dB
| Modulation | 512QAM
| Operating Mode | Fixed modulation (priority for throughput)
| Branching Loss Tx (Main) | 0 dB | 0 dB
| Branching Loss Rx (Main) | 0 dB | 0 dB
Branching Loss Tx (Spare)
Branching Loss Rx (Spare)
| Threshold | -63 dBm | -63 dBm
| ATPC | 0 dB | 0 dB
Performance | Main Rx Level @ TX max (dBm) | -33,81 dBm | -34,11 dBm
Spare Rx Level @ TX max (dBm)
| Threshold Degradation (dB) | 3 dB | 3 dB
| Main Flat Fade Margin (dB) | 28,89 dB | 29,19 dB
Spare Flat Fade Margin (dB)