## Feuil1
Atoll: Link Reporter
Generation date : vendredi 25 octobre 2024 00:04:57
MLO STE_LES_MOULINS_ERRAYEN_BIZ_0042
LINK SPECIFICATION
Link ID | STE_LES_MOULINS_ERRAYEN_BIZ_0042 | Length (m) | 1 309,81 m
Capacity | 31,8 Mbps | Calculation Method | ITU-R P. 530-12
|  | End A | End B
Link Ends | Property ID | STE_LES_MOULINS_ERRAYEN | BIZ_0042_C01
| Property name | STE_LES_MOULINS_ERRAYEN | BIZ_0042_C01
| Property Latitude | 37,279385N | 37,26982223N
| Property Longitude | 9,841769E | 9,85042223E
| Property Height (m) | 48 m | 49 m
Frequency | Band | 38 GHz | 38 GHz
| Channel | LI33' | LI33
| Centre Frequency (GHz) | LI33' (38 545,5 MHz) | LI33 (37 285,5 MHz)
| Bandwidth (MHz) | LI_38GHz_7MHz[+] | LI_38GHz_7MHz[-]
| Frequency Designation | H/L | H/L
| Polarisation | Vertical | Vertical
Antenna (Main) | Antenna Type | VHLP2-370 | VHLP2-370
| Antenna Size (m) | 0,6 m | 0,6 m
| Antenna Height (m) | 13,2 m | 24 m
| Antenna Direction (°) | 144,24 ° | 324,25 °
| Actual Elevation (°) | 0,51 ° | -0,52 °
| Antenna Gain (dB) | 44,5 dBi | 44,5 dBi
Feeder Type
Feeder Length
| Feeder LOSS | 0 dB | 0 dB
Radio Equipment | Radio Type | iPASO IHG 38G 42MB
| Tx Power (dBm) | 10 dBm | 10 dBm
| Tx Attenuator (dB) | 0 dB | 0 dB
| Rx Attenuator (dB) | 0 dB | 0 dB
| Modulation | 64QAM
| Operating Mode | Fixed modulation (priority for quality)
| Branching Loss Tx (Main) | 0 dB | 0 dB
| Branching Loss Rx (Main) | 0 dB | 0 dB
Branching Loss Tx (Spare)
Branching Loss Rx (Spare)
| Threshold | -78 dBm | -78 dBm
| ATPC | 0 dB | 0 dB
Performance | Main Rx Level @ TX max (dBm) | -27,7 dBm | -27,39 dBm
Spare Rx Level @ TX max (dBm)
| Threshold Degradation (dB) | 3 dB | 3 dB
| Main Flat Fade Margin (dB) | 50,61 dB | 50,3 dB
Spare Flat Fade Margin (dB)