## Feuil1
Atoll: Link Reporter
Generation date : vendredi 25 octobre 2024 00:00:45
MLO STE_MSK_CALL_CENTER_KAI_0019
LINK SPECIFICATION
Link ID | STE_MSK_CALL_CENTER_KAI_0019 | Length (m) | 1 736,55 m
Capacity | 20,5 Mbps | Calculation Method | ITU-R P. 530-12
|  | End A | End B
Link Ends | Property ID | STE_MSK_CALL_CENTER | KAI_0019_C01
| Property name | STE_MSK_CALL_CENTER | KAI_0019_C01
| Property Latitude | 35,666857N | 35,66502778N
| Property Longitude | 10,082316E | 10,10136111E
| Property Height (m) | 66 m | 59 m
Frequency | Band | 38 GHz | 38 GHz
| Channel | LI71 | LI71'
| Centre Frequency (GHz) | LI71 (37 551,5 MHz) | LI71' (38 811,5 MHz)
| Bandwidth (MHz) | LI_38GHz_7MHz[-] | LI_38GHz_7MHz[+]
| Frequency Designation | H/L | H/L
| Polarisation | Vertical | Vertical
Antenna (Main) | Antenna Type | VHLP1-370 | VHLP1-370
| Antenna Size (m) | 0,3 m | 0,3 m
| Antenna Height (m) | 11,2 m | 43 m
| Antenna Direction (°) | 96,74 ° | 276,75 °
| Actual Elevation (°) | 0,81 ° | -0,83 °
| Antenna Gain (dB) | 39,7 dBi | 39,7 dBi
Feeder Type
Feeder Length
| Feeder LOSS | 0 dB | 0 dB
Radio Equipment | Radio Type | NEOC_STD_38GHz_20Mb
| Tx Power (dBm) | 15 dBm | 15 dBm
| Tx Attenuator (dB) | 0 dB | 0 dB
| Rx Attenuator (dB) | 0 dB | 0 dB
| Modulation | 16QAM
| Operating Mode | Fixed modulation (priority for quality)
| Branching Loss Tx (Main) | 0 dB | 0 dB
| Branching Loss Rx (Main) | 0 dB | 0 dB
Branching Loss Tx (Spare)
Branching Loss Rx (Spare)
| Threshold | -83 dBm | -83 dBm
| ATPC | 0 dB | 0 dB
Performance | Main Rx Level @ TX max (dBm) | -34,55 dBm | -34,85 dBm
Spare Rx Level @ TX max (dBm)
| Threshold Degradation (dB) | 3 dB | 3 dB
| Main Flat Fade Margin (dB) | 48,15 dB | 48,45 dB
Spare Flat Fade Margin (dB)