## Feuil1
Atoll: Link Reporter
Generation date : vendredi 25 octobre 2024 00:03:09
MLO STE_PETIT_PALAIS_MED_0010
LINK SPECIFICATION
Link ID | STE_PETIT_PALAIS_MED_0010 | Length (m) | 348,1 m
Capacity | 31,8 Mbps | Calculation Method | ITU-R P. 530-12
|  | End A | End B
Link Ends | Property ID | STE_PETIT_PALAIS | MED_0010_C01
| Property name | STE_PETIT_PALAIS | MED_0010_C01
| Property Latitude | 33,855597452N | 33,85733056N
| Property Longitude | 10,98316337E | 10,98002778E
| Property Height (m) | 3 m | 2 m
Frequency | Band | 38 GHz | 38 GHz
| Channel | LI33 | LI33'
| Centre Frequency (GHz) | LI33 (37 285,5 MHz) | LI33' (38 545,5 MHz)
| Bandwidth (MHz) | LI_38GHz_7MHz[-] | LI_38GHz_7MHz[+]
| Frequency Designation | H/L | H/L
| Polarisation | Vertical | Vertical
Antenna (Main) | Antenna Type | VHLP1-370 | VHLP1-370
| Antenna Size (m) | 0,3 m | 0,3 m
| Antenna Height (m) | 8,5 m | 13,5 m
| Antenna Direction (°) | 303,65 ° | 123,65 °
| Actual Elevation (°) | 0,66 ° | -0,66 °
| Antenna Gain (dB) | 39,7 dBi | 39,7 dBi
Feeder Type
Feeder Length
| Feeder LOSS | 0 dB | 0 dB
Radio Equipment | Radio Type | iPASO IHG 38G 42MB
| Tx Power (dBm) | 5 dBm | 5 dBm
| Tx Attenuator (dB) | 0 dB | 0 dB
| Rx Attenuator (dB) | 0 dB | 0 dB
| Modulation | 64QAM
| Operating Mode | Fixed modulation (priority for quality)
| Branching Loss Tx (Main) | 0 dB | 0 dB
| Branching Loss Rx (Main) | 0 dB | 0 dB
Branching Loss Tx (Spare)
Branching Loss Rx (Spare)
| Threshold | -78 dBm | -78 dBm
| ATPC | 0 dB | 0 dB
Performance | Main Rx Level @ TX max (dBm) | -30,32 dBm | -30,61 dBm
Spare Rx Level @ TX max (dBm)
| Threshold Degradation (dB) | 3 dB | 3 dB
| Main Flat Fade Margin (dB) | 47,39 dB | 47,68 dB
Spare Flat Fade Margin (dB)