## Feuil1
Atoll: Link Reporter
Generation date : jeudi 24 octobre 2024 23:44:17
MLO STE_RESIDENCE_HAMMAMET_NAB_0081
LINK SPECIFICATION
Link ID | STE_RESIDENCE_HAMMAMET_NAB_0081 | Length (m) | 350,67 m
Capacity | 158,4 Mbps | Calculation Method | ITU-R P. 530-12
|  | End A | End B
Link Ends | Property ID | STE RESIDENCE HAMMAMET | NAB_0081_C11
| Property name | STE RESIDENCE HAMMAMET | NAB_0081_C11
| Property Latitude | 36,399199429N | 36,39622223N
| Property Longitude | 10,61235853E | 10,61366667E
| Property Height (m) | 8 m | 2 m
Frequency | Band | 38 GHz | 38 GHz
| Channel | LL09' | LL09
| Centre Frequency (GHz) | LL09' (38 556 MHz) | LL09 (37 296 MHz)
| Bandwidth (MHz) | LL_38GHz_28MHz[+] | LL_38GHz_28MHz[-]
| Frequency Designation | H/L | H/L
| Polarisation | Vertical | Vertical
Antenna (Main) | Antenna Type | VHLP1-370 | VHLP1-370
| Antenna Size (m) | 0,3 m | 0,3 m
| Antenna Height (m) | 17 m | 16 m
| Antenna Direction (°) | 160,52 ° | 340,52 °
| Actual Elevation (°) | -1,14 ° | 1,14 °
| Antenna Gain (dB) | 39,7 dBi | 39,7 dBi
Feeder Type
Feeder Length
| Feeder LOSS | 0 dB | 0 dB
Radio Equipment | Radio Type | iPASO IHG 38GHz 28MHz 128QAM
| Tx Power (dBm) | 5 dBm | 5 dBm
| Tx Attenuator (dB) | 1 dB | 1 dB
| Rx Attenuator (dB) | 1 dB | 1 dB
| Modulation | 128QAM
| Operating Mode | Fixed modulation (priority for throughput)
| Branching Loss Tx (Main) | 0 dB | 0 dB
| Branching Loss Rx (Main) | 0 dB | 0 dB
Branching Loss Tx (Spare)
Branching Loss Rx (Spare)
| Threshold | -69 dBm | -69 dBm
| ATPC | 0 dB | 0 dB
Performance | Main Rx Level @ TX max (dBm) | -32,68 dBm | -32,39 dBm
Spare Rx Level @ TX max (dBm)
| Threshold Degradation (dB) | 3 dB | 3 dB
| Main Flat Fade Margin (dB) | 36,61 dB | 36,32 dB
Spare Flat Fade Margin (dB)