## Feuil1
Atoll: Link Reporter
Generation date : jeudi 24 octobre 2024 23:25:07
MLO STE_SAGESS_OLA_Agareb_EST - SFA_0178_C01
LINK SPECIFICATION
Link ID | STE_SAGESS_OLA_Agareb_EST - SFA_0178_C01 | Length (m) | 3 811,88 m
Capacity | 20,5 Mbps | Calculation Method | ITU-R P. 530-12
|  | End A | End B
Link Ends | Property ID | STE_SAGESS_OLA_Agareb_EST | SFA_0178_C01
| Property name | STE_SAGESS_OLA_Agareb_EST | SFA_0178_C01
| Property Latitude | 34,772637N | 34,80419445N
| Property Longitude | 10,611945E | 10,62841667E
| Property Height (m) | 71 m | 79 m
Frequency | Band | 23 GHz | 23 GHz
| Channel | HF46 | HF46'
| Centre Frequency (GHz) | HF46 (22 321,25 MHz) | HF46' (23 329,25 MHz)
| Bandwidth (MHz) | HF_23GHz_7MHz[-] | HF_23GHz_7MHz[+]
| Frequency Designation | H/L | H/L
| Polarisation | Vertical | Vertical
Antenna (Main) | Antenna Type | VHLP2-220 | VHLP2-220
| Antenna Size (m) | 0,6 m | 0,6 m
| Antenna Height (m) | 6,8 m | 28 m
| Antenna Direction (°) | 23,2 ° | 203,21 °
| Actual Elevation (°) | 0,42 ° | -0,46 °
| Antenna Gain (dB) | 40,1 dBi | 40,1 dBi
| Feeder Type | 23G_INT | 23G_INT
| Feeder Length | 0 m | 0 m
| Feeder LOSS | 0 dB | 0 dB
Radio Equipment | Radio Type | iPASO IHG 23GHz 7MHz 16QAM
| Tx Power (dBm) | 18 dBm | 18 dBm
| Tx Attenuator (dB) | 0 dB | 0 dB
| Rx Attenuator (dB) | 0 dB | 0 dB
| Modulation | 16QAM
| Operating Mode | Fixed modulation (priority for throughput)
| Branching Loss Tx (Main) | 0 dB | 0 dB
| Branching Loss Rx (Main) | 0 dB | 0 dB
Branching Loss Tx (Spare)
Branching Loss Rx (Spare)
| Threshold | -86 dBm | -86 dBm
| ATPC | 0 dB | 0 dB
Performance | Main Rx Level @ TX max (dBm) | -33,83 dBm | -34,21 dBm
Spare Rx Level @ TX max (dBm)
| Threshold Degradation (dB) | 3 dB | 3 dB
| Main Flat Fade Margin (dB) | 51,79 dB | 52,17 dB
Spare Flat Fade Margin (dB)