## Feuil1
Atoll: Link Reporter
Generation date : vendredi 25 octobre 2024 00:04:31
MLO STE_SMID_SOU_0060
LINK SPECIFICATION
Link ID | STE_SMID_SOU_0060 | Length (m) | 589,54 m
Capacity | 53 Mbps | Calculation Method | ITU-R P. 530-12
|  | End A | End B
Link Ends | Property ID | STE_SMID | SOU_0060_C01
| Property name | STE_SMID | SOU_0060_C01
| Property Latitude | 35,788080735N | 35,791624N
| Property Longitude | 10,662296036E | 10,667155E
| Property Height (m) | 17 m | 8 m
Frequency | Band | 38 GHz | 38 GHz
| Channel | LI72 | LI72'
| Centre Frequency (GHz) | LI72 (37 558,5 MHz) | LI72' (38 818,5 MHz)
| Bandwidth (MHz) | LI_38GHz_7MHz[-] | LI_38GHz_7MHz[+]
| Frequency Designation | H/L | H/L
| Polarisation | Vertical | Vertical
Antenna (Main) | Antenna Type | VHLP1-370 | VHLP1-370
| Antenna Size (m) | 0,3 m | 0,3 m
| Antenna Height (m) | 13,7 m | 27 m
| Antenna Direction (°) | 48,04 ° | 228,05 °
| Actual Elevation (°) | 0,42 ° | -0,42 °
| Antenna Gain (dB) | 39,7 dBi | 39,7 dBi
Feeder Type
Feeder Length
| Feeder LOSS | 0 dB | 0 dB
Radio Equipment | Radio Type | iPASO IHG 38GHz 1024QAM 7MHz
| Tx Power (dBm) | 9 dBm | 9 dBm
| Tx Attenuator (dB) | 0 dB | 0 dB
| Rx Attenuator (dB) | 0 dB | 0 dB
| Modulation | 1024QAM
| Operating Mode | Fixed modulation (priority for quality)
| Branching Loss Tx (Main) | 0 dB | 0 dB
| Branching Loss Rx (Main) | 0 dB | 0 dB
Branching Loss Tx (Spare)
Branching Loss Rx (Spare)
| Threshold | -65 dBm | -65 dBm
| ATPC | 0 dB | 0 dB
Performance | Main Rx Level @ TX max (dBm) | -31 dBm | -31,3 dBm
Spare Rx Level @ TX max (dBm)
| Threshold Degradation (dB) | 3 dB | 3 dB
| Main Flat Fade Margin (dB) | 33,7 dB | 34 dB
Spare Flat Fade Margin (dB)