## Feuil1
Atoll: Link Reporter
Generation date : jeudi 24 octobre 2024 23:21:43
MLO STE_SPRING_AGRICULTURE_MED_0126
LINK SPECIFICATION
Link ID | STE_SPRING_AGRICULTURE_MED_0126 | Length (m) | 15 754,6 m
Capacity | 88,5 Mbps | Calculation Method | ITU-R P. 530-12
|  | End A | End B
Link Ends | Property ID | STE_SPRING_AGRICULTURE | MED_0126_C03
| Property name | STE_SPRING_AGRICULTURE | MED_0126_C03
| Property Latitude | 33,321583N | 33,2566701N
| Property Longitude | 10,412056E | 10,2616868E
| Property Height (m) | 123 m | 513 m
Frequency | Band | 23 GHz | 23 GHz
| Channel | HC11' | HC11
| Centre Frequency (GHz) | HC11' (23 157,75 MHz) | HC11 (22 149,75 MHz)
| Bandwidth (MHz) | HC_23GHz_14MHz[+] | HC_23GHz_14MHz[-]
| Frequency Designation | H/L | H/L
| Polarisation | Horizontal | Horizontal
Antenna (Main) | Antenna Type | VHLP4-231 | VHLP4-231
| Antenna Size (m) | 1,16 m | 1,16 m
| Antenna Height (m) | 8,3 m | 36 m
| Antenna Direction (°) | 242,73 ° | 62,65 °
| Actual Elevation (°) | 1,45 ° | -1,59 °
| Antenna Gain (dB) | 46,1 dBi | 46,1 dBi
Feeder Type
Feeder Length
| Feeder LOSS | 0 dB | 0 dB
Radio Equipment | Radio Type | iPASO IHG 23GHz 14MHz 256QAM
| Tx Power (dBm) | 18 dBm | 18 dBm
| Tx Attenuator (dB) | 0 dB | 0 dB
| Rx Attenuator (dB) | 0 dB | 0 dB
| Modulation | 256QAM
| Operating Mode | Fixed modulation (priority for throughput)
| Branching Loss Tx (Main) | 0 dB | 0 dB
| Branching Loss Rx (Main) | 0 dB | 0 dB
Branching Loss Tx (Spare)
Branching Loss Rx (Spare)
| Threshold | -70 dBm | -70 dBm
| ATPC | 0 dB | 0 dB
Performance | Main Rx Level @ TX max (dBm) | -36,76 dBm | -36,34 dBm
Spare Rx Level @ TX max (dBm)
| Threshold Degradation (dB) | 3 dB | 3 dB
| Main Flat Fade Margin (dB) | 33,66 dB | 33,24 dB
Spare Flat Fade Margin (dB)