## Feuil1
Atoll: Link Reporter
Generation date : jeudi 24 octobre 2024 23:33:56
MLO STIET_TUNIS - TUN_0006_C01
LINK SPECIFICATION
Link ID | STIET_TUNIS - TUN_0006_C01 | Length (m) | 758,17 m
Capacity | 88,5 Mbps | Calculation Method | ITU-R P. 530-12
|  | End A | End B
Link Ends | Property ID | STIET_TUNIS | TUN_0006_C01
| Property name | STIET_TUNIS | TUN_0006_C01
| Property Latitude | 36,816222N | 36,82123889N
| Property Longitude | 10,1842222E | 10,18998889E
| Property Height (m) | 3 m | 4 m
Frequency | Band | 38 GHz | 38 GHz
| Channel | LH19 | LH19'
| Centre Frequency (GHz) | LH19 (37 317 MHz) | LH19' (38 577 MHz)
| Bandwidth (MHz) | LH_38GHz_14MHz[-] | LH_38GHz_14MHz[+]
| Frequency Designation | H/L | H/L
| Polarisation | Horizontal | Horizontal
Antenna (Main) | Antenna Type | VHLP1-370 | VHLP1-370
| Antenna Size (m) | 0,3 m | 0,3 m
| Antenna Height (m) | 20 m | 28 m
| Antenna Direction (°) | 42,62 ° | 222,62 °
| Actual Elevation (°) | 0,68 ° | -0,68 °
| Antenna Gain (dB) | 39,7 dBi | 39,7 dBi
| Feeder Type | 38G_INT | 38G_INT
| Feeder Length | 0 m | 0 m
| Feeder LOSS | 0 dB | 0 dB
Radio Equipment | Radio Type | iPASO IHG 38GHz 14MHz 256QAM
| Tx Power (dBm) | 17 dBm | 17 dBm
| Tx Attenuator (dB) | 0 dB | 0 dB
| Rx Attenuator (dB) | 0 dB | 0 dB
| Modulation | 256QAM
| Operating Mode | Fixed modulation (priority for throughput)
| Branching Loss Tx (Main) | 0 dB | 0 dB
| Branching Loss Rx (Main) | 0 dB | 0 dB
Branching Loss Tx (Spare)
Branching Loss Rx (Spare)
| Threshold | -68 dBm | -68 dBm
| ATPC | 0 dB | 0 dB
Performance | Main Rx Level @ TX max (dBm) | -25,16 dBm | -25,46 dBm
Spare Rx Level @ TX max (dBm)
| Threshold Degradation (dB) | 3 dB | 3 dB
| Main Flat Fade Margin (dB) | 42,54 dB | 42,84 dB
Spare Flat Fade Margin (dB)