## Feuil1
Atoll: Link Reporter
Generation date : jeudi 24 octobre 2024 23:39:02
MLO STIMM_BALANCE_Sijoumi - TUN_0135_C01
LINK SPECIFICATION
Link ID | STIMM_BALANCE_Sijoumi - TUN_0135_C01 | Length (m) | 1 720,52 m
Capacity | 31,8 Mbps | Calculation Method | ITU-R P. 530-12
|  | End A | End B
Link Ends | Property ID | STIMM_BALANCE_Sijoumi | TUN_0135_C01
| Property name | STIMM_BALANCE_Sijoumi | TUN_0135_C01
| Property Latitude | 36,77507585N | 36,779968N
| Property Longitude | 10,08252253E | 10,064258E
| Property Height (m) | 46 m | 116 m
Frequency | Band | 38 GHz | 38 GHz
| Channel | LI60 | LI60'
| Centre Frequency (GHz) | LI60 (37 474,5 MHz) | LI60' (38 734,5 MHz)
| Bandwidth (MHz) | LI_38GHz_7MHz[-] | LI_38GHz_7MHz[+]
| Frequency Designation | H/L | H/L
| Polarisation | Horizontal | Horizontal
Antenna (Main) | Antenna Type | VHLP2-370 | VHLP2-370
| Antenna Size (m) | 0,6 m | 0,6 m
| Antenna Height (m) | 12 m | 24 m
| Antenna Direction (°) | 288,5 ° | 108,48 °
| Actual Elevation (°) | 2,73 ° | -2,75 °
| Antenna Gain (dB) | 44,5 dBi | 44,5 dBi
| Feeder Type | 38G_INT | 38G_INT
| Feeder Length | 0 m | 0 m
| Feeder LOSS | 0 dB | 0 dB
Radio Equipment | Radio Type | iPASO IHG 38GHz 7MHz 256QAM
| Tx Power (dBm) | 17 dBm | 17 dBm
| Tx Attenuator (dB) | 0 dB | 0 dB
| Rx Attenuator (dB) | 0 dB | 0 dB
| Modulation | 256QAM
| Operating Mode | Fixed modulation (priority for throughput)
| Branching Loss Tx (Main) | 0 dB | 0 dB
| Branching Loss Rx (Main) | 0 dB | 0 dB
Branching Loss Tx (Spare)
Branching Loss Rx (Spare)
| Threshold | -70,5 dBm | -70,5 dBm
| ATPC | 0 dB | 0 dB
Performance | Main Rx Level @ TX max (dBm) | -22,86 dBm | -23,16 dBm
Spare Rx Level @ TX max (dBm)
| Threshold Degradation (dB) | 3 dB | 3 dB
| Main Flat Fade Margin (dB) | 47,34 dB | 47,64 dB
Spare Flat Fade Margin (dB)