## Feuil1
Atoll: Link Reporter
Generation date : lundi 24 juin 2024 17:33:55
MLO STTG_SOU_0091
LINK SPECIFICATION
Link ID | STTG_SOU_0091 | Length (m) | 3 304,31 m
Capacity | 109 Mbps | Calculation Method | ITU-R P. 530-12
|  | End A | End B
Link Ends | Property ID | STTG | SOU_0091_C05
| Property name | STTG | SOU_0091_C05
| Property Latitude | 35,85684712N | 35,84553611N
| Property Longitude | 10,6155298E | 10,5817E
| Property Height (m) | 10 m | 41 m
Frequency | Band | 23 GHz | 23 GHz
| Channel | HC17 | HC17'
| Centre Frequency (GHz) | HC17 (22 233,75 MHz) | HC17' (23 241,75 MHz)
| Bandwidth (MHz) | HC_23GHz_14MHz[-] | HC_23GHz_14MHz[+]
| Frequency Designation | H/L | H/L
| Polarisation | Vertical | Vertical
Antenna (Main) | Antenna Type | VHLP2-220 | VHLP2-220
| Antenna Size (m) | 0,6 m | 0,6 m
| Antenna Height (m) | 15,1 m | 45 m
| Antenna Direction (°) | 247,59 ° | 67,57 °
| Actual Elevation (°) | 1,04 ° | -1,07 °
| Antenna Gain (dB) | 40,1 dBi | 40,1 dBi
Feeder Type
Feeder Length
| Feeder LOSS | 0 dB | 0 dB
Radio Equipment | Radio Type | iPASO IHG 23GHz 1024QAM 14MHz
| Tx Power (dBm) | 15 dBm | 15 dBm
| Tx Attenuator (dB) | 0 dB | 0 dB
| Rx Attenuator (dB) | 0 dB | 0 dB
| Modulation | 1024QAM
| Operating Mode | Fixed modulation (priority for quality)
| Branching Loss Tx (Main) | 0 dB | 0 dB
| Branching Loss Rx (Main) | 0 dB | 0 dB
Branching Loss Tx (Spare)
Branching Loss Rx (Spare)
| Threshold | -64 dBm | -64 dBm
| ATPC | 0 dB | 0 dB
Performance | Main Rx Level @ TX max (dBm) | -35,42 dBm | -35,81 dBm
Spare Rx Level @ TX max (dBm)
| Threshold Degradation (dB) | 1 dB | 1 dB
| Main Flat Fade Margin (dB) | 28,19 dB | 28,58 dB
Spare Flat Fade Margin (dB)