## Feuil1
Atoll: Link Reporter
Generation date : jeudi 24 octobre 2024 23:15:58
MLO SUEZ CONCESSION ASSAINISSEMENT SUD TUNISIEN_SFA_0001_C01
LINK SPECIFICATION
Link ID | SUEZ CONCESSION ASSAINISSEMENT SUD TUNISIEN_SFA_0001_C01 | Length (m) | 5 245,26 m
Capacity | 158,4 Mbps | Calculation Method | ITU-R P. 530-12
|  | End A | End B
Link Ends | Property ID | SUEZ CONCESSION ASSAINISSEMENT SUD TUNISIEN | SFA_0001_C01
| Property name | SUEZ CONCESSION ASSAINISSEMENT SUD TUNISIEN | SFA_0001_C01
| Property Latitude | 34,8566404N | 34,81585833N
| Property Longitude | 10,7639861E | 10,79299722E
| Property Height (m) | 39 m | 23 m
Frequency | Band | 23 GHz | 23 GHz
| Channel | HD8' | HD8
| Centre Frequency (GHz) | HD8' (23 220,75 MHz) | HD8 (22 212,75 MHz)
| Bandwidth (MHz) | HD_23GHz_28MHz[+] | HD_23GHz_28MHz[-]
| Frequency Designation | H/L | H/L
| Polarisation | Vertical | Vertical
Antenna (Main) | Antenna Type | VHLP2-220 | VHLP2-220
| Antenna Size (m) | 0,6 m | 0,6 m
| Antenna Height (m) | 8,5 m | 44 m
| Antenna Direction (°) | 149,71 ° | 329,73 °
| Actual Elevation (°) | 0,19 ° | -0,24 °
| Antenna Gain (dB) | 40,1 dBi | 40,1 dBi
Feeder Type
Feeder Length
| Feeder LOSS | 0 dB | 0 dB
Radio Equipment | Radio Type | iPASO IHG 23GHz 28MHz 128QAM
| Tx Power (dBm) | 19 dBm | 19 dBm
| Tx Attenuator (dB) | 0 dB | 0 dB
| Rx Attenuator (dB) | 0 dB | 0 dB
| Modulation | 128QAM
| Operating Mode | Fixed modulation (priority for throughput)
| Branching Loss Tx (Main) | 0 dB | 0 dB
| Branching Loss Rx (Main) | 0 dB | 0 dB
Branching Loss Tx (Spare)
Branching Loss Rx (Spare)
| Threshold | -71 dBm | -71 dBm
| ATPC | 0 dB | 0 dB
Performance | Main Rx Level @ TX max (dBm) | -36,4 dBm | -36 dBm
Spare Rx Level @ TX max (dBm)
| Threshold Degradation (dB) | 3 dB | 3 dB
| Main Flat Fade Margin (dB) | 35 dB | 34,6 dB
Spare Flat Fade Margin (dB)