## Feuil1
Atoll: Link Reporter
Generation date : jeudi 24 octobre 2024 23:11:47
MLO SUN_LIFE__AFRIQUE_KAI_0007
LINK SPECIFICATION
Link ID | SUN_LIFE__AFRIQUE_KAI_0007 | Length (m) | 5 989,12 m
Capacity | 41 Mbps | Calculation Method | ITU-R P. 530-12
|  | End A | End B
Link Ends | Property ID | SUN_LIFE__AFRIQUE | KAI_0007_C02
| Property name | SUN_LIFE__AFRIQUE | KAI_0007_C02
| Property Latitude | 35,73138333N | 35,69994167N
| Property Longitude | 10,05150833E | 10,10530556E
| Property Height (m) | 54 m | 50 m
Frequency | Band | 23 GHz | 23 GHz
| Channel | HC25 | HC25'
| Centre Frequency (GHz) | HC25 (22 345,75 MHz) | HC25' (23 353,75 MHz)
| Bandwidth (MHz) | HC_23GHz_14MHz[-] | HC_23GHz_14MHz[+]
| Frequency Designation | H/L | H/L
| Polarisation | Vertical | Vertical
Antenna (Main) | Antenna Type | VHLP2-220 | VHLP2-220
| Antenna Size (m) | 0,6 m | 0,6 m
| Antenna Height (m) | 11 m | 29 m
| Antenna Direction (°) | 125,73 ° | 305,76 °
| Actual Elevation (°) | 0,11 ° | -0,16 °
| Antenna Gain (dB) | 40,1 dBi | 40,1 dBi
| Feeder Type | 23G_FLEX_0.6 | 23G_FLEX_0.6
| Feeder Length | 0 m | 0 m
| Feeder LOSS | 0 dB | 0 dB
Radio Equipment | Radio Type | IHG_iPASO_23G_40M_16QAM
| Tx Power (dBm) | 22 dBm | 22 dBm
| Tx Attenuator (dB) | 0 dB | 0 dB
| Rx Attenuator (dB) | 0 dB | 0 dB
| Modulation | 16-QAM
| Operating Mode | Fixed modulation (priority for quality)
| Branching Loss Tx (Main) | 0 dB | 0 dB
| Branching Loss Rx (Main) | 0 dB | 0 dB
Branching Loss Tx (Spare)
Branching Loss Rx (Spare)
| Threshold | -83 dBm | -83 dBm
| ATPC | 0 dB | 0 dB
Performance | Main Rx Level @ TX max (dBm) | -34,26 dBm | -34,63 dBm
Spare Rx Level @ TX max (dBm)
| Threshold Degradation (dB) | 3 dB | 3 dB
| Main Flat Fade Margin (dB) | 48,37 dB | 48,74 dB
Spare Flat Fade Margin (dB)