## Feuil1
Atoll: Link Reporter
Generation date : vendredi 25 octobre 2024 00:02:56
MLO Scheherazade_Sousse_SOU_0120_H
LINK SPECIFICATION
Link ID | Scheherazade_Sousse_SOU_0120_H | Length (m) | 306,58 m
Capacity | 28 Mbps | Calculation Method | ITU-R P. 530-12
|  | End A | End B
Link Ends | Property ID | Scheherazade_Sousse | SOU_0120_C04
| Property name | Scheherazade_Sousse | SOU_0120_C04
| Property Latitude | 35,857248N | 35,86000834N
| Property Longitude | 10,617463E | 10,61731945E
| Property Height (m) | 8 m | 4 m
Frequency | Band | 38 GHz | 38 GHz
| Channel | LI33 | LI33'
| Centre Frequency (GHz) | LI33 (37 285,5 MHz) | LI33' (38 545,5 MHz)
| Bandwidth (MHz) | LI_38GHz_7MHz[-] | LI_38GHz_7MHz[+]
| Frequency Designation | H/L | H/L
| Polarisation | Horizontal | Horizontal
Antenna (Main) | Antenna Type | VHLP1-370 | VHLP1-370
| Antenna Size (m) | 0,3 m | 0,3 m
| Antenna Height (m) | 17 m | 24,5 m
| Antenna Direction (°) | 357,59 ° | 177,59 °
| Actual Elevation (°) | 0,65 ° | -0,65 °
| Antenna Gain (dB) | 39,7 dBi | 39,7 dBi
Feeder Type
Feeder Length
| Feeder LOSS | 0 dB | 0 dB
Radio Equipment | Radio Type | iPASO IHG 38G 35MB
| Tx Power (dBm) | 5 dBm | 5 dBm
| Tx Attenuator (dB) | 0 dB | 0 dB
| Rx Attenuator (dB) | 0 dB | 0 dB
| Modulation | 32QAM
| Operating Mode | Fixed modulation (priority for quality)
| Branching Loss Tx (Main) | 0 dB | 0 dB
| Branching Loss Rx (Main) | 0 dB | 0 dB
Branching Loss Tx (Spare)
Branching Loss Rx (Spare)
| Threshold | -81 dBm | -81 dBm
| ATPC | 0 dB | 0 dB
Performance | Main Rx Level @ TX max (dBm) | -29,21 dBm | -29,5 dBm
Spare Rx Level @ TX max (dBm)
| Threshold Degradation (dB) | 3 dB | 3 dB
| Main Flat Fade Margin (dB) | 51,5 dB | 51,79 dB
Spare Flat Fade Margin (dB)