## Feuil1
Atoll: Link Reporter
Generation date : vendredi 25 octobre 2024 00:04:08
MLO Standard_Sharing_Software_ZAG_0123
LINK SPECIFICATION
Link ID | Standard_Sharing_Software_ZAG_0123 | Length (m) | 301,13 m
Capacity | 20,5 Mbps | Calculation Method | ITU-R P. 530-12
|  | End A | End B
Link Ends | Property ID | Standard Sharing Software | ZAG_0123_C02
| Property name | Standard Sharing Software | ZAG_0123_C02
| Property Latitude | 36,509399N | 36,50816667N
| Property Longitude | 10,022686E | 10,02566667E
| Property Height (m) | 140 m | 147 m
Frequency | Band | 38 GHz | 38 GHz
| Channel | LI33 | LI33'
| Centre Frequency (GHz) | LI33 (37 285,5 MHz) | LI33' (38 545,5 MHz)
| Bandwidth (MHz) | LI_38GHz_7MHz[-] | LI_38GHz_7MHz[+]
| Frequency Designation | H/L | H/L
| Polarisation | Vertical | Vertical
Antenna (Main) | Antenna Type | VHLP1-370 | VHLP1-370
| Antenna Size (m) | 0,3 m | 0,3 m
| Antenna Height (m) | 9 m | 28 m
| Antenna Direction (°) | 117,22 ° | 297,22 °
| Actual Elevation (°) | 4,96 ° | -4,97 °
| Antenna Gain (dB) | 39,7 dBi | 39,7 dBi
Feeder Type
Feeder Length
| Feeder LOSS | 0 dB | 0 dB
Radio Equipment | Radio Type | NEOC_STD_38GHz_20Mb
| Tx Power (dBm) | 0 dBm | 0 dBm
| Tx Attenuator (dB) | 0 dB | 0 dB
| Rx Attenuator (dB) | 0 dB | 0 dB
| Modulation | 16QAM
| Operating Mode | Fixed modulation (priority for quality)
| Branching Loss Tx (Main) | 0 dB | 0 dB
| Branching Loss Rx (Main) | 0 dB | 0 dB
Branching Loss Tx (Spare)
Branching Loss Rx (Spare)
| Threshold | -83 dBm | -83 dBm
| ATPC | 0 dB | 0 dB
Performance | Main Rx Level @ TX max (dBm) | -34,02 dBm | -34,31 dBm
Spare Rx Level @ TX max (dBm)
| Threshold Degradation (dB) | 3 dB | 3 dB
| Main Flat Fade Margin (dB) | 48,69 dB | 48,98 dB
Spare Flat Fade Margin (dB)