## Feuil1
Atoll: Link Reporter
Generation date : vendredi 25 octobre 2024 00:05:04
MLO Station_Mobile_KAI_0011
LINK SPECIFICATION
Link ID | Station_Mobile_KAI_0011 | Length (m) | 165,15 m
Capacity | 495 Mbps | Calculation Method | ITU-R P. 530-12
|  | End A | End B
Link Ends | Property ID | Station_Mobile | KAI_0011_C02
| Property name | Station_Mobile | KAI_0011_C02
| Property Latitude | 35,681447N | 35,68042222N
| Property Longitude | 10,101913E | 10,10059167E
| Property Height (m) | 63 m | 62 m
Frequency | Band | 38 GHz | 38 GHz
| Channel | LE5 | LE5'
| Centre Frequency (GHz) | LE5 (37 310 MHz) | LE5' (38 570 MHz)
| Bandwidth (MHz) | LE_38GHz_56MHz[-] | LE_38GHz_56MHz[+]
| Frequency Designation | H/L | H/L
| Polarisation | Vertical | Vertical
Antenna (Main) | Antenna Type | VHLP1-370 | VHLP1-370
| Antenna Size (m) | 0,3 m | 0,3 m
| Antenna Height (m) | 6 m | 13 m
| Antenna Direction (°) | 226,32 ° | 46,32 °
| Actual Elevation (°) | 2,08 ° | -2,08 °
| Antenna Gain (dB) | 39,7 dBi | 39,7 dBi
Feeder Type
Feeder Length
| Feeder LOSS | 0 dB | 0 dB
Radio Equipment | Radio Type | iPASO IHG 38GHz 56MHz 2048QAM
| Tx Power (dBm) | -5 dBm | -5 dBm
| Tx Attenuator (dB) | 0 dB | 0 dB
| Rx Attenuator (dB) | 0 dB | 0 dB
| Modulation | 2048QAM
| Operating Mode | Fixed modulation (priority for throughput)
| Branching Loss Tx (Main) | 0 dB | 0 dB
| Branching Loss Rx (Main) | 0 dB | 0 dB
Branching Loss Tx (Spare)
Branching Loss Rx (Spare)
| Threshold | -52 dBm | -52 dBm
| ATPC | 0 dB | 0 dB
Performance | Main Rx Level @ TX max (dBm) | -33,81 dBm | -34,1 dBm
Spare Rx Level @ TX max (dBm)
| Threshold Degradation (dB) | 3 dB | 3 dB
| Main Flat Fade Margin (dB) | 17,9 dB | 18,19 dB
Spare Flat Fade Margin (dB)