## Feuil1
Atoll: Link Reporter
Generation date : jeudi 24 octobre 2024 23:38:35
MLO TAKACIM - ARI_0092_C03
LINK SPECIFICATION
Link ID | TAKACIM - ARI_0092_C03 | Length (m) | 1 660,76 m
Capacity | 41 Mbps | Calculation Method | ITU-R P. 530-12
|  | End A | End B
Link Ends | Property ID | TAKACIM | ARI_0092_C03
| Property name | TAKACIM | ARI_0092_C03
| Property Latitude | 36,883736N | 36,89416667N
| Property Longitude | 10,171697E | 10,18505556E
| Property Height (m) | 22 m | 4 m
Frequency | Band | 38 GHz | 38 GHz
| Channel | LH35 | LH35'
| Centre Frequency (GHz) | LH35 (37 541 MHz) | LH35' (38 801 MHz)
| Bandwidth (MHz) | LH_38GHz_14MHz[-] | LH_38GHz_14MHz[+]
| Frequency Designation | H/L | H/L
| Polarisation | Vertical | Vertical
Antenna (Main) | Antenna Type | VHLP2-370 | VHLP2-370
| Antenna Size (m) | 0,6 m | 0,6 m
| Antenna Height (m) | 10 m | 32 m
| Antenna Direction (°) | 45,68 ° | 225,69 °
| Actual Elevation (°) | 0,13 ° | -0,15 °
| Antenna Gain (dB) | 44,5 dBi | 44,5 dBi
| Feeder Type | 38G_INT | 38G_INT
| Feeder Length | 0 m | 0 m
| Feeder LOSS | 0 dB | 0 dB
Radio Equipment | Radio Type | NEOC_STD_38GHz_40Mb
| Tx Power (dBm) | 9 dBm | 9 dBm
| Tx Attenuator (dB) | 0 dB | 0 dB
| Rx Attenuator (dB) | 0 dB | 0 dB
| Modulation | 16-QAM
| Operating Mode | Fixed modulation (priority for quality)
| Branching Loss Tx (Main) | 0 dB | 0 dB
| Branching Loss Rx (Main) | 0 dB | 0 dB
Branching Loss Tx (Spare)
Branching Loss Rx (Spare)
| Threshold | -77,5 dBm | -77,5 dBm
| ATPC | 0 dB | 0 dB
Performance | Main Rx Level @ TX max (dBm) | -30,58 dBm | -30,88 dBm
Spare Rx Level @ TX max (dBm)
| Threshold Degradation (dB) | 3 dB | 3 dB
| Main Flat Fade Margin (dB) | 46,62 dB | 46,92 dB
Spare Flat Fade Margin (dB)