## Feuil1
Atoll: Link Reporter
Generation date : jeudi 24 octobre 2024 23:16:50
MLO TANK_TPS_SFA_0087
LINK SPECIFICATION
Link ID | TANK_TPS_SFA_0087 | Length (m) | 4 692,75 m
Capacity | 10,2 Mbps | Calculation Method | ITU-R P. 530-12
|  | End A | End B
Link Ends | Property ID | TANK_TPS | SFA_0087_C01
| Property name | TANK_TPS | SFA_0087_C01
| Property Latitude | 34,78356611N | 34,78497222N
| Property Longitude | 10,67042565E | 10,72166667E
| Property Height (m) | 42 m | 32 m
Frequency | Band | 23 GHz | 23 GHz
| Channel | HK57' | HK57
| Centre Frequency (GHz) | HK57' (23 208,5 MHz) | HK57 (22 200,5 MHz)
| Bandwidth (MHz) | HK_23GHz_3.5MHz[+] | HK_23GHz_3.5MHz[-]
| Frequency Designation | H/L | H/L
| Polarisation | Vertical | Vertical
Antenna (Main) | Antenna Type | VHLP2-220 | VHLP3-23
| Antenna Size (m) | 0,6 m | 1 m
| Antenna Height (m) | 17 m | 37 m
| Antenna Direction (°) | 88,07 ° | 268,1 °
| Actual Elevation (°) | 0,1 ° | -0,14 °
| Antenna Gain (dB) | 40,1 dBi | 44,8 dBi
| Feeder Type | 23G_INT | 23G_INT
| Feeder Length | 0 m | 0 m
| Feeder LOSS | 0 dB | 0 dB
Radio Equipment | Radio Type | PASOLINK NEO 23G_3,5MHz_16QAM_10M
| Tx Power (dBm) | 22 dBm | 22 dBm
| Tx Attenuator (dB) | 0 dB | 0 dB
| Rx Attenuator (dB) | 0 dB | 0 dB
| Modulation | 16QAM
| Operating Mode | Fixed modulation (priority for quality)
| Branching Loss Tx (Main) | 0 dB | 0 dB
| Branching Loss Rx (Main) | 0 dB | 0 dB
Branching Loss Tx (Spare)
Branching Loss Rx (Spare)
| Threshold | -85,5 dBm | -85,5 dBm
| ATPC | 0 dB | 0 dB
Performance | Main Rx Level @ TX max (dBm) | -27,55 dBm | -27,15 dBm
Spare Rx Level @ TX max (dBm)
| Threshold Degradation (dB) | 3 dB | 3 dB
| Main Flat Fade Margin (dB) | 58,35 dB | 57,95 dB
Spare Flat Fade Margin (dB)