## Feuil1
Atoll: Link Reporter
Generation date : jeudi 24 octobre 2024 23:27:43
MLO TAT_0005_TAT_0009_LTE_H
LINK SPECIFICATION
Link ID | TAT_0005_TAT_0009_LTE_H | Length (m) | 2 519,16 m
Capacity | 247 Mbps | Calculation Method | ITU-R P. 530-12
|  | End A | End B
Link Ends | Property ID | TAT_0005_C01 | TAT_0009_C01
| Property name | TAT_0005_C01 | TAT_0009_C01
| Property Latitude | 32,94705556N | 32,92738889N
| Property Longitude | 10,46291667E | 10,44944444E
| Property Height (m) | 227 m | 248 m
Frequency | Band | 23 GHz | 23 GHz
| Channel | HD7' | HD7
| Centre Frequency (GHz) | HD7' (23 192,75 MHz) | HD7 (22 184,75 MHz)
| Bandwidth (MHz) | HD_23GHz_28MHz[+] | HD_23GHz_28MHz[-]
| Frequency Designation | H/L | H/L
| Polarisation | Horizontal | Horizontal
Antenna (Main) | Antenna Type | VHLP2-220 | VHLP2-220
| Antenna Size (m) | 0,6 m | 0,6 m
| Antenna Height (m) | 17 m | 31 m
| Antenna Direction (°) | 209,9 ° | 29,89 °
| Actual Elevation (°) | 0,78 ° | -0,81 °
| Antenna Gain (dB) | 40,1 dBi | 40,1 dBi
| Feeder Type | 23G_INT | 23G_INT
| Feeder Length | 0 m | 0 m
| Feeder LOSS | 0 dB | 0 dB
Radio Equipment | Radio Type | iPASO IHG 23GHz 28MHz 2048QAM
| Tx Power (dBm) | 15 dBm | 15 dBm
| Tx Attenuator (dB) | 0 dB | 0 dB
| Rx Attenuator (dB) | 0 dB | 0 dB
| Modulation | 2048QAM
| Operating Mode | Fixed modulation (priority for throughput)
| Branching Loss Tx (Main) | 0 dB | 0 dB
| Branching Loss Rx (Main) | 0 dB | 0 dB
Branching Loss Tx (Spare)
Branching Loss Rx (Spare)
| Threshold | -57 dBm | -57 dBm
| ATPC | 0 dB | 0 dB
Performance | Main Rx Level @ TX max (dBm) | -33,07 dBm | -32,68 dBm
Spare Rx Level @ TX max (dBm)
| Threshold Degradation (dB) | 3 dB | 3 dB
| Main Flat Fade Margin (dB) | 24,32 dB | 23,93 dB
Spare Flat Fade Margin (dB)