## Feuil1
Atoll: Link Reporter
Generation date : jeudi 24 octobre 2024 23:30:17
MLO TAT_0006_TAT_0009_TDD_V
LINK SPECIFICATION
Link ID | TAT_0006_TAT_0009_TDD_V | Length (m) | 1 773,05 m
Capacity | 203 Mbps | Calculation Method | ITU-R P. 530-12
|  | End A | End B
Link Ends | Property ID | TAT_0006_C02 | TAT_0009_C01
| Property name | TAT_0006_C02 | TAT_0009_C01
| Property Latitude | 32,94269444N | 32,92738889N
| Property Longitude | 10,45491667E | 10,44944444E
| Property Height (m) | 228 m | 248 m
Frequency | Band | 23 GHz | 23 GHz
| Channel | HD12' | HD12
| Centre Frequency (GHz) | HD12' (23 332,75 MHz) | HD12 (22 324,75 MHz)
| Bandwidth (MHz) | HD_23GHz_28MHz[+] | HD_23GHz_28MHz[-]
| Frequency Designation | H/L | H/L
| Polarisation | Vertical | Vertical
Antenna (Main) | Antenna Type | VHLP1-220 | VHLP1-220
| Antenna Size (m) | 0,3 m | 0,3 m
| Antenna Height (m) | 16 m | 15 m
| Antenna Direction (°) | 196,7 ° | 16,7 °
| Actual Elevation (°) | 0,61 ° | -0,62 °
| Antenna Gain (dB) | 34,9 dBi | 34,9 dBi
| Feeder Type | 23G_INT | 23G_INT
| Feeder Length | 0 m | 0 m
| Feeder LOSS | 0 dB | 0 dB
Radio Equipment | Radio Type | iPASO IHG 23GHz 2048QAM 28MHz
| Tx Power (dBm) | 15 dBm | 15 dBm
| Tx Attenuator (dB) | 0 dB | 0 dB
| Rx Attenuator (dB) | 0 dB | 0 dB
| Modulation | 2048QAM
| Operating Mode | Fixed modulation (priority for quality)
| Branching Loss Tx (Main) | 0 dB | 0 dB
| Branching Loss Rx (Main) | 0 dB | 0 dB
Branching Loss Tx (Spare)
Branching Loss Rx (Spare)
| Threshold | -57 dBm | -57 dBm
| ATPC | 0 dB | 0 dB
Performance | Main Rx Level @ TX max (dBm) | -40,31 dBm | -39,93 dBm
Spare Rx Level @ TX max (dBm)
| Threshold Degradation (dB) | 3 dB | 3 dB
| Main Flat Fade Margin (dB) | 17,07 dB | 16,69 dB
Spare Flat Fade Margin (dB)