## Feuil1
Atoll: Link Reporter
Generation date : vendredi 25 octobre 2024 00:01:12
MLO TAT_0010_TAT_0009_TDD_V
LINK SPECIFICATION
Link ID | TAT_0010_TAT_0009_TDD_V | Length (m) | 1 405,34 m
Capacity | 203 Mbps | Calculation Method | ITU-R P. 530-12
|  | End A | End B
Link Ends | Property ID | TAT_0010_C01 | TAT_0009_C01
| Property name | TAT_0010_C01 | TAT_0009_C01
| Property Latitude | 32,92091667N | 32,92738889N
| Property Longitude | 10,46236111E | 10,44944444E
| Property Height (m) | 247 m | 248 m
Frequency | Band | 38 GHz | 38 GHz
| Channel | LL16' | LL16
| Centre Frequency (GHz) | LL16' (38 752 MHz) | LL16 (37 492 MHz)
| Bandwidth (MHz) | LL_38GHz_28MHz[+] | LL_38GHz_28MHz[-]
| Frequency Designation | H/L | H/L
| Polarisation | Vertical | Vertical
Antenna (Main) | Antenna Type | VHLP1-370 | VHLP1-370
| Antenna Size (m) | 0,3 m | 0,3 m
| Antenna Height (m) | 22 m | 24,7 m
| Antenna Direction (°) | 300,84 ° | 120,83 °
| Actual Elevation (°) | 0,14 ° | -0,16 °
| Antenna Gain (dB) | 39,7 dBi | 39,7 dBi
| Feeder Type | 38G_INT | 38G_INT
| Feeder Length | 0 m | 0 m
| Feeder LOSS | 0 dB | 0 dB
Radio Equipment | Radio Type | iPASO IHG 38GHz 512QAM 28MHz
| Tx Power (dBm) | 15 dBm | 15 dBm
| Tx Attenuator (dB) | 0 dB | 0 dB
| Rx Attenuator (dB) | 0 dB | 0 dB
| Modulation | 512QAM
| Operating Mode | Fixed modulation (priority for quality)
| Branching Loss Tx (Main) | 0 dB | 0 dB
| Branching Loss Rx (Main) | 0 dB | 0 dB
Branching Loss Tx (Spare)
Branching Loss Rx (Spare)
| Threshold | -63 dBm | -63 dBm
| ATPC | 0 dB | 0 dB
Performance | Main Rx Level @ TX max (dBm) | -32,9 dBm | -32,61 dBm
Spare Rx Level @ TX max (dBm)
| Threshold Degradation (dB) | 3 dB | 3 dB
| Main Flat Fade Margin (dB) | 30,39 dB | 30,1 dB
Spare Flat Fade Margin (dB)