## Feuil1
Atoll: Link Reporter
Generation date : jeudi 24 octobre 2024 23:26:55
MLO TAT_0011_TAT_0009_LTE
LINK SPECIFICATION
Link ID | TAT_0011_TAT_0009_LTE | Length (m) | 1 028,96 m
Capacity | 178,9 Mbps | Calculation Method | ITU-R P. 530-12
|  | End A | End B
Link Ends | Property ID | TAT_0011_C02 | TAT_0009_C01
| Property name | TAT_0011_C02 | TAT_0009_C01
| Property Latitude | 32,92500833N | 32,92738889N
| Property Longitude | 10,43881389E | 10,44944444E
| Property Height (m) | 239 m | 248 m
Frequency | Band | 23 GHz | 23 GHz
| Channel | HD11' | HD11
| Centre Frequency (GHz) | HD11' (23 304,75 MHz) | HD11 (22 296,75 MHz)
| Bandwidth (MHz) | HD_23GHz_28MHz[+] | HD_23GHz_28MHz[-]
| Frequency Designation | H/L | H/L
| Polarisation | Vertical | Vertical
Antenna (Main) | Antenna Type | VHLP1-220 | VHLP1-220
| Antenna Size (m) | 0,3 m | 0,3 m
| Antenna Height (m) | 20 m | 30 m
| Antenna Direction (°) | 75,06 ° | 255,06 °
| Actual Elevation (°) | 1,06 ° | -1,07 °
| Antenna Gain (dB) | 34,9 dBi | 34,9 dBi
| Feeder Type | 23G_INT | 23G_INT
| Feeder Length | 0 m | 0 m
| Feeder LOSS | 0 dB | 0 dB
Radio Equipment | Radio Type | IHG_iPASO_23GHz_180Mb_256QAM
| Tx Power (dBm) | 18 dBm | 18 dBm
| Tx Attenuator (dB) | 0 dB | 0 dB
| Rx Attenuator (dB) | 0 dB | 0 dB
| Modulation | 256-QAM
| Operating Mode | Fixed modulation (priority for quality)
| Branching Loss Tx (Main) | 0 dB | 0 dB
| Branching Loss Rx (Main) | 0 dB | 0 dB
Branching Loss Tx (Spare)
Branching Loss Rx (Spare)
| Threshold | -65,5 dBm | -65,5 dBm
| ATPC | 0 dB | 0 dB
Performance | Main Rx Level @ TX max (dBm) | -32,41 dBm | -32,03 dBm
Spare Rx Level @ TX max (dBm)
| Threshold Degradation (dB) | 3 dB | 3 dB
| Main Flat Fade Margin (dB) | 33,47 dB | 33,09 dB
Spare Flat Fade Margin (dB)