## Feuil1
Atoll: Link Reporter
Generation date : jeudi 24 octobre 2024 23:24:49
MLO TAT_0012_TAT_0019_LTE_H
LINK SPECIFICATION
Link ID | TAT_0012_TAT_0019_LTE_H | Length (m) | 3 588,82 m
Capacity | 81,9 Mbps | Calculation Method | ITU-R P. 530-12
|  | End A | End B
Link Ends | Property ID | TAT_0012_C01 | TAT_0019_C01
| Property name | TAT_0012_C01 | TAT_0019_C01
| Property Latitude | 32,91308333N | 32,94172222N
| Property Longitude | 10,42688889E | 10,44469444E
| Property Height (m) | 253 m | 366 m
Frequency | Band | 23 GHz | 23 GHz
| Channel | HC21' | HC21
| Centre Frequency (GHz) | HC21' (23 297,75 MHz) | HC21 (22 289,75 MHz)
| Bandwidth (MHz) | HC_23GHz_14MHz[+] | HC_23GHz_14MHz[-]
| Frequency Designation | H/L | H/L
| Polarisation | Horizontal | Horizontal
Antenna (Main) | Antenna Type | VHLP2-220 | VHLP2-220
| Antenna Size (m) | 0,6 m | 0,6 m
| Antenna Height (m) | 17 m | 37 m
| Antenna Direction (°) | 27,55 ° | 207,56 °
| Actual Elevation (°) | 2,11 ° | -2,14 °
| Antenna Gain (dB) | 40,1 dBi | 40,1 dBi
| Feeder Type | 23G_INT | 23G_INT
| Feeder Length | 0 m | 0 m
| Feeder LOSS | 0 dB | 0 dB
Radio Equipment | Radio Type | IHG_iPASO_23GHz_80M_256QAM
| Tx Power (dBm) | 20 dBm | 20 dBm
| Tx Attenuator (dB) | 0 dB | 0 dB
| Rx Attenuator (dB) | 0 dB | 0 dB
| Modulation | 256QAM
| Operating Mode | Fixed modulation (priority for quality)
| Branching Loss Tx (Main) | 0 dB | 0 dB
| Branching Loss Rx (Main) | 0 dB | 0 dB
Branching Loss Tx (Spare)
Branching Loss Rx (Spare)
| Threshold | -90 dBm | -90 dBm
| ATPC | 0 dB | 0 dB
Performance | Main Rx Level @ TX max (dBm) | -31,38 dBm | -31,01 dBm
Spare Rx Level @ TX max (dBm)
| Threshold Degradation (dB) | 3 dB | 3 dB
| Main Flat Fade Margin (dB) | 58,99 dB | 58,62 dB
Spare Flat Fade Margin (dB)